## Specimen1
Break (Standard) : Extension at Break (Standard) | -8.5421 | mm
Break (Standard) : Flexure load at Break (Standard) | 498.5576 | N
Break (Standard) : Load at Break (Standard) | -498.5576 | N
Break (Standard) : Time at Break (Standard) | 205 | sec
Break (Standard) : Flexure stress at Break (Standard) | 73.4239 | MPa
Tensile Strength : Flexure strain at Tensile Strength | 0.00724 | mm/mm
Tensile Strength : Load at Tensile Strength | -1361.8698 | N
Tensile Strength : Time at Tensile Strength | 105.6 | sec
Tensile Strength : Flexure stress at Tensile Strength | 200.5663 | MPa
Time | Flexure extension | Flexure load
(sec) | (mm) | (N)
0 | 0 | 0.06454 | [12 empty] | Área do trapézio | Energia absorvida | Declive | Rigidez (média dos declives)
0.1 | 0.001 | -0.11765
0.2 | 0.00706 | 1.6866 | [12 empty] | 0.013438 | 3416.0683 | 317.9718 | 354.8422
0.3 | 0.01237 | 3.375 | [12 empty] | 0.016015 |  | 387.9278
0.4 | 0.01625 | 4.8802 | [12 empty] | 0.024109 |  | 521.2315
0.5 | 0.02031 | 6.9964 | [12 empty] | 0.037795 |  | 350.583
0.6 | 0.02513 | 8.6862 | [12 empty] | 0.039608 |  | 377.6627
0.7 | 0.02931 | 10.2648 | [12 empty] | 0.040233 |  | 450.9945
0.8 | 0.03294 | 11.9019 |  |  | 1397.4252 |  | 15 | [7 empty] | 0.056214 |  | 341.8446
0.9 | 0.03738 | 13.4197 |  |  |  |  | 966 | [7 empty] | 0.066596 |  | 346.2521
1 | 0.04206 | 15.0402 | [12 empty] | 0.057115 |  | 382.427
1.1 | 0.04569 | 16.4284 | [12 empty] | 0.068255 |  | 454.4898
1.2 | 0.04963 | 18.2191 | [12 empty] | 0.093501 |  | 302.8844
1.3 | 0.05456 | 19.7123 | [12 empty] | 0.079604 |  | 414.5876
1.4 | 0.05844 | 21.3209 |  |  | 0 | 0 | [8 empty] | 0.081725 |  | 448.1734
1.5 | 0.06213 | 22.9746 |  |  | 3 | 1746.52 | [8 empty] | 0.11199 |  | 275.2426
1.6 | 0.06687 | 24.2793 | [12 empty] | 0.10778 |  | 310.2569
1.7 | 0.07119 | 25.6196 |  | Declive : | 582.1733 | [9 empty] | 0.090571 |  | 458.3557
1.8 | 0.07462 | 27.1918 | [12 empty] | 0.12543 |  | 476.7095
1.9 | 0.07906 | 29.3084 | [12 empty] | 0.14237 |  | 279.5516
2 | 0.08381 | 30.6362 |  | 0 | 0 | [9 empty] | 0.10646 |  | 509.997
2.1 | 0.08719 | 32.36 |  | 2 | 1164.3467 | [9 empty] | 0.13709 |  | 443.8131
2.2 | 0.09131 | 34.1885 | [12 empty] | 0.17318 |  | 351.7045
2.3 | 0.09625 | 35.9259 | [12 empty] | 0.13523 |  | 390.8862
2.4 | 0.09994 | 37.3683 | [12 empty] | 0.1454 |  | 417.4226
2.5 | 0.10375 | 38.9587 | [12 empty] | 0.19235 |  | 428.5551
2.6 | 0.10856 | 41.02 | [12 empty] | 0.1728 |  | 397.6973
2.7 | 0.11269 | 42.6625 | [12 empty] | 0.15491 |  | 478.132
2.8 | 0.11625 | 44.3647 | [12 empty] | 0.20688 |  | 440.4715
2.9 | 0.12081 | 46.3732 | [12 empty] | 0.21557 |  | 348.5405
3 | 0.12538 | 47.9661 | [12 empty] | 0.17676 |  | 476.4337
3.1 | 0.129 | 49.6908 | [12 empty] | 0.20559 |  | 466.5591
3.2 | 0.13306 | 51.585 | [12 empty] | 0.25963 |  | 393.7004
3.3 | 0.138 | 53.5299 | [12 empty] | 0.2004 |  | 422.3171
3.4 | 0.14169 | 55.0882 | [12 empty] | 0.21382 |  | 542.168
3.5 | 0.1455 | 57.1539 | [12 empty] | 0.27945 |  | 392.264
3.6 | 0.15031 | 59.0407 | [12 empty] | 0.25108 |  | 421.1098
3.7 | 0.1545 | 60.8051 | [12 empty] | 0.20844 |  | 510.8964
3.8 | 0.15788 | 62.5319 | [12 empty] | 0.29443 |  | 518.3506
3.9 | 0.1625 | 64.9267 | [12 empty] | 0.30356 |  | 337.4762
4 | 0.16712 | 66.4859 | [12 empty] | 0.23165 |  | 496.2616
4.1 | 0.17056 | 68.193 | [12 empty] | 0.28562 |  | 466.5763
4.2 | 0.17469 | 70.12 |  |  | Energia absorvida : | [9 empty] | 0.35114 |  | 389.0385
4.3 | 0.17963 | 72.0418 | [10 empty] | Relativa | Densidade relativa : | 0.25938 |  | 458.6798
4.4 | 0.18319 | 73.6747 | [12 empty] | 0.29478 |  | 579.3706
4.5 | 0.18713 | 75.9574 |  |  | Provete 1 : |  | 3416.0683 |  | Média dos 3 provetes : |  | 3441.1007 |  | 11470.3356 | 0.3 | 0.36961 |  | 367.8067
4.6 | 0.19194 | 77.7266 | [12 empty] | 0.31403 |  | 390.2
4.7 | 0.19594 | 79.2874 |  |  | Provete 2 : |  | 3501.3454 | [7 empty] | 0.2967 |  | 606.7588
4.8 | 0.19963 | 81.5263 | [12 empty] | 0.37151 |  | 458.2956
4.9 | 0.20413 | 83.5887 |  |  | Provete 3 : |  | 3405.8882 | [7 empty] | 0.38981 |  | 340.5909
5 | 0.20875 | 85.1622 | [12 empty] | 0.30657 |  | 535.0056
5.1 | 0.21231 | 87.0668 | [12 empty] | 0.36432 |  | 554.9467
5.2 | 0.21644 | 89.3587 | [12 empty] | 0.43945 |  | 360.0164
5.3 | 0.22131 | 91.112 | [12 empty] | 0.34479 |  | 443.8747
5.4 | 0.22506 | 92.7765 |  |  | Rigidez : | [9 empty] | 0.35167 |  | 534.96
5.5 | 0.22881 | 94.7826 | [10 empty] | Relativa | Densidade relativa : | 0.46062 |  | 407.5177
5.6 | 0.23362 | 96.7428 | [12 empty] | 0.41598 |  | 424.8826
5.7 | 0.23788 | 98.5528 |  |  | Provete 1 : |  | 354.8422 |  | Média dos 3 provetes : |  | 333.2819 |  | 1110.9395 | 0.3 | 0.33502 |  | 509.8249
5.8 | 0.24125 | 100.2709 | [12 empty] | 0.46266 |  | 521.4145
5.9 | 0.24581 | 102.6486 |  |  | Provete 2 : |  | 313.5884 | [7 empty] | 0.48549 |  | 369.5949
6 | 0.2505 | 104.382 | [12 empty] | 0.35563 |  | 494.0592
6.1 | 0.25388 | 106.0519 |  |  | Provete 3 : |  | 331.4151 | [7 empty] | 0.44141 |  | 527.4296
6.2 | 0.258 | 108.2249 | [12 empty] | 0.53986 |  | 428.8178
6.3 | 0.26294 | 110.3432 | [12 empty] | 0.4021 |  | 405.4779
6.4 | 0.26656 | 111.8111 | [12 empty] | 0.4318 |  | 641.5497
6.5 | 0.27038 | 114.2618 | [12 empty] | 0.5544 |  | 415.1746
6.6 | 0.27519 | 116.2588 | [12 empty] | 0.48253 |  | 417.4709
6.7 | 0.27931 | 117.9788 | [12 empty] | 0.43128 |  | 458.1433
6.8 | 0.28294 | 119.6418 | [12 empty] | 0.54391 |  | 545.4956
6.9 | 0.28744 | 122.0966 | [12 empty] | 0.57726 |  | 421.1194
7 | 0.29213 | 124.0716 | [12 empty] | 0.44448 |  | 438.9242
7.1 | 0.29569 | 125.6342 | [12 empty] | 0.50731 |  | 596.1225
7.2 | 0.29969 | 128.0187 | [12 empty] | 0.63718 |  | 390.9838
7.3 | 0.30463 | 129.9501 | [12 empty] | 0.49834 |  | 444.4462
7.4 | 0.30844 | 131.6435 | [12 empty] | 0.48982 |  | 595.607
7.5 | 0.31213 | 133.8413 | [12 empty] | 0.63133 |  | 452.203
7.6 | 0.31681 | 135.9576 | [12 empty] | 0.59903 |  | 368.8927
7.7 | 0.32119 | 137.5733 | [12 empty] | 0.47638 |  | 527.811
7.8 | 0.32463 | 139.389 | [12 empty] | 0.62262 |  | 522.3634
7.9 | 0.32906 | 141.7031 | [12 empty] | 0.68672 |  | 443.501
8 | 0.33387 | 143.8363 | [12 empty] | 0.48915 |  | 521.4201
8.1 | 0.33725 | 145.5987 | [12 empty] | 0.60566 |  | 508.2446
8.2 | 0.34138 | 147.6978 | [12 empty] | 0.72434 |  | 426.2115
8.3 | 0.34625 | 149.7734 | [12 empty] | 0.55566 |  | 439.626
8.4 | 0.34994 | 151.3956 | [12 empty] | 0.58112 |  | 593.0184
8.5 | 0.35375 | 153.655 | [12 empty] | 0.74454 |  | 471.5447
8.6 | 0.35856 | 155.9231 | [12 empty] | 0.63847 |  | 465.9681
8.7 | 0.36263 | 157.8196 | [12 empty] | 0.57446 |  | 480.9254
8.8 | 0.36625 | 159.5606 | [12 empty] | 0.73297 |  | 517.307
8.9 | 0.37081 | 161.9195 | [12 empty] | 0.74272 |  | 419.9583
9 | 0.37537 | 163.8345 | [12 empty] | 0.59847 |  | 569.0248
9.1 | 0.379 | 165.9001 | [12 empty] | 0.67859 |  | 610.7906
9.2 | 0.38306 | 168.3799 | [12 empty] | 0.83597 |  | 341.668
9.3 | 0.388 | 170.0677 | [12 empty] | 0.63116 |  | 530.7859
9.4 | 0.39169 | 172.0263 | [12 empty] | 0.64906 |  | 563.848
9.5 | 0.39544 | 174.1408 | [12 empty] | 0.85438 |  | 532.8131
9.6 | 0.40031 | 176.7356 | [12 empty] | 0.73312 |  | 375.5932
9.7 | 0.40444 | 178.2868 | [12 empty] | 0.61686 |  | 600.3983
9.8 | 0.40788 | 180.3521 | [12 empty] | 0.83905 |  | 545.3203
9.9 | 0.4125 | 182.8715 | [12 empty] | 0.85048 |  | 353.0583
10 | 0.41713 | 184.5062 | [12 empty] | 0.6362 |  | 567.6735
10.1 | 0.42056 | 186.4533 |  |  |  | Para dl = 2.0 mm | [8 empty] | 0.7861 |  | 553.852
10.2 | 0.42475 | 188.7739 | [12 empty] | 0.9247 |  | 452.6407
10.3 | 0.42962 | 190.9783 | [5 empty] | Energia absorvida |  | Rigidez |  | 0 | 0 |  | 0.68483 |  | 475.9412
10.4 | 0.43319 | 192.6774 | [9 empty] | 2 |  |  | 0.76413 |  | 642.0228
10.5 | 0.43713 | 195.207 |  |  |  | Specimen 1 : |  | 953.519 |  | 476.7595 |  |  | 953.519 |  | 0.94449 |  | 479.1393
10.6 | 0.44194 | 197.5116 | [12 empty] | 0.79297 |  | 365.69
10.7 | 0.44594 | 198.9744 |  |  |  | Specimen 2 : |  | 944.258 |  | 472.129 |  |  | 944.258 |  | 0.72508 |  | 732.0028
10.8 | 0.44956 | 201.6242 | [12 empty] | 0.93837 |  | 452.8531
10.9 | 0.45419 | 203.7209 |  |  |  | Specimen 3 : |  | 924.667 |  | 462.3335 |  |  | 924.667 |  | 0.92087 |  | 407.1156
11 | 0.45869 | 205.553 | [12 empty] | 0.75992 |  | 514.2092
11.1 | 0.46237 | 207.4453 |  |  |  | Numerical : |  | 582.173 |  | 291.0865 |  |  | 582.173 |  | 0.84896 |  | 561.8771
11.2 | 0.46644 | 209.7321 | [12 empty] | 1.0269 |  | 461.6304
11.3 | 0.47131 | 211.9802 | [12 empty] | 0.79828 |  | 477.44
11.4 | 0.47506 | 213.7706 | [12 empty] | 0.80553 |  | 553.3227
11.5 | 0.47881 | 215.8456 | [12 empty] | 1.0458 |  | 471.1349
11.6 | 0.48363 | 218.1165 | [12 empty] | 0.93084 |  | 425.3082
11.7 | 0.48788 | 219.924 | [12 empty] | 0.74459 |  | 607.0801
11.8 | 0.49125 | 221.9699 | [12 empty] | 1.0039 |  | 499.7622
11.9 | 0.49575 | 224.2188 | [12 empty] | 1.0692 |  | 371.8779
12 | 0.5005 | 225.9852 | [12 empty] | 0.76767 |  | 671.358
12.1 | 0.50388 | 228.2544 | [12 empty] | 0.95872 |  | 528.3182
12.2 | 0.50806 | 230.4628 | [12 empty] | 1.1296 |  | 415.2459
12.3 | 0.51294 | 232.4892 | [12 empty] | 0.84466 |  | 466.0083
12.4 | 0.51656 | 234.1762 | [12 empty] | 0.89899 |  | 608.5707
12.5 | 0.52038 | 236.5009 | [12 empty] | 1.1578 |  | 510.9507
12.6 | 0.52525 | 238.9892 | [12 empty] | 0.99014 |  | 364.8741
12.7 | 0.52938 | 240.4962 | [12 empty] | 0.85974 |  | 564.3062
12.8 | 0.53294 | 242.5051 | [12 empty] | 1.0969 |  | 557.8222
12.9 | 0.53744 | 245.0153 | [12 empty] | 1.1361 |  | 383.7359
13 | 0.54206 | 246.7881 | [12 empty] | 0.89934 |  | 531.3802
13.1 | 0.54569 | 248.7171 | [12 empty] | 0.99925 |  | 547.2225
13.2 | 0.54969 | 250.9059 | [12 empty] | 1.2451 |  | 461.8907
13.3 | 0.55463 | 253.1877 | [12 empty] | 0.98311 |  | 436.9922
13.4 | 0.5585 | 254.8788 | [12 empty] | 0.94481 |  | 631.981
13.5 | 0.56219 | 257.2108 | [12 empty] | 1.212 |  | 518.2601
13.6 | 0.56688 | 259.6415 | [12 empty] | 1.1375 |  | 305.1579
13.7 | 0.57125 | 260.975 | [12 empty] | 0.88532 |  | 564.4822
13.8 | 0.57463 | 262.883 | [12 empty] | 1.1704 |  | 598.6005
13.9 | 0.57906 | 265.5348 | [12 empty] | 1.2657 |  | 392.1263
14 | 0.58381 | 267.3974 | [12 empty] | 0.92332 |  | 587.1337
14.1 | 0.58725 | 269.4171 | [12 empty] | 1.1175 |  | 562.4116
14.2 | 0.59138 | 271.7399 | [12 empty] | 1.3445 |  | 394.1826
14.3 | 0.59631 | 273.6832 | [12 empty] | 0.99685 |  | 513.3829
14.4 | 0.59994 | 275.5468 | [12 empty] | 1.0706 |  | 570.1809
14.5 | 0.60381 | 277.7534 | [12 empty] | 1.3258 |  | 571.3326
14.6 | 0.60856 | 280.4672 | [12 empty] | 1.1446 |  | 375.9337
14.7 | 0.61263 | 281.9973 | [12 empty] | 1.0245 |  | 553.1133
14.8 | 0.61625 | 283.9995 | [12 empty] | 1.3012 |  | 587.9846
14.9 | 0.62081 | 286.6807 | [12 empty] | 1.3138 |  | 350.5558
15 | 0.62538 | 288.2828 | [12 empty] | 1.0471 |  | 537.9337
15.1 | 0.629 | 290.2301 | [12 empty] | 1.2044 |  | 674.6731
15.2 | 0.63313 | 293.0165 | [12 empty] | 1.4325 |  | 466.8419
15.3 | 0.638 | 295.29 | [12 empty] | 1.0922 |  | 374.8266
15.4 | 0.64169 | 296.6731 | [12 empty] | 1.1352 |  | 677.2992
15.5 | 0.6455 | 299.2536 | [12 empty] | 1.4449 |  | 471.3389
15.6 | 0.65031 | 301.5208 | [12 empty] | 1.267 |  | 415.0549
15.7 | 0.6545 | 303.2599 | [12 empty] | 1.0285 |  | 616.5621
15.8 | 0.65788 | 305.3438 | [12 empty] | 1.4167 |  | 566.1818
15.9 | 0.6625 | 307.9596 | [12 empty] | 1.4293 |  | 322.0648
16 | 0.66713 | 309.4508 | [12 empty] | 1.0467 |  | 686.0564
16.1 | 0.6705 | 311.7628 | [12 empty] | 1.3117 |  | 617.6969
16.2 | 0.67469 | 314.3509 | [12 empty] | 1.5578 |  | 399.4494
16.3 | 0.67963 | 316.3242 | [12 empty] | 1.1296 |  | 545.1826
16.4 | 0.68319 | 318.265 | [12 empty] | 1.255 |  | 552.3842
16.5 | 0.68712 | 320.4359 | [12 empty] | 1.5501 |  | 484.7075
16.6 | 0.69194 | 322.7722 | [12 empty] | 1.2945 |  | 427.4725
16.7 | 0.69594 | 324.4821 | [12 empty] | 1.1786 |  | 600.4972
16.8 | 0.69956 | 326.6559 | [12 empty] | 1.5176 |  | 484.1015
16.9 | 0.70419 | 328.8973 | [12 empty] | 1.4842 |  | 408.0533
17 | 0.70869 | 330.7335 | [12 empty] | 1.2007 |  | 520.674
17.1 | 0.71231 | 332.6184 | [12 empty] | 1.3792 |  | 638.5738
17.2 | 0.71644 | 335.2557 | [12 empty] | 1.6165 |  | 340.1331
17.3 | 0.72125 | 336.8917 | [12 empty] | 1.2868 |  | 449.6115
17.4 | 0.72506 | 338.6047 | [12 empty] | 1.2981 |  | 633.623
17.5 | 0.72888 | 341.0252 | [12 empty] | 1.622 |  | 495.8059
17.6 | 0.73362 | 343.3753 | [12 empty] | 1.4664 |  | 400.4155
17.7 | 0.73788 | 345.0811 | [12 empty] | 1.1661 |  | 554.4125
17.8 | 0.74125 | 346.9494 | [12 empty] | 1.5676 |  | 627.9556
17.9 | 0.74575 | 349.7752 | [12 empty] | 1.6652 |  | 338.4021
18 | 0.7505 | 351.3827 | [12 empty] | 1.1877 |  | 620.6291
18.1 | 0.75387 | 353.4742 | [12 empty] | 1.4637 |  | 453.7215
18.2 | 0.758 | 355.348 | [12 empty] | 1.7618 |  | 520.504
18.3 | 0.76294 | 357.9193 | [12 empty] | 1.2987 |  | 461.4144
18.4 | 0.76656 | 359.5897 | [12 empty] | 1.3989 |  | 496.9381
18.5 | 0.77044 | 361.5178 | [12 empty] | 1.7451 |  | 539.7838
18.6 | 0.77525 | 364.1141 | [12 empty] | 1.5067 |  | 345.8087
18.7 | 0.77938 | 365.5423 | [12 empty] | 1.3054 |  | 636.0393
18.8 | 0.78294 | 367.8066 | [12 empty] | 1.6597 |  | 446.9311
18.9 | 0.78744 | 369.8178 | [12 empty] | 1.7135 |  | 461.5281
19 | 0.79206 | 371.9501 | [12 empty] | 1.3539 |  | 562.9559
19.1 | 0.79569 | 373.9936 | [12 empty] | 1.5006 |  | 584.005
19.2 | 0.79969 | 376.3296 | [12 empty] | 1.8641 |  | 411.4069
19.3 | 0.80463 | 378.362 | [12 empty] | 1.4443 |  | 382.1969
19.4 | 0.80844 | 379.8181 | [12 empty] | 1.429 |  | 665.3573
19.5 | 0.81219 | 382.3132 | [12 empty] | 1.7983 |  | 480.4989
19.6 | 0.81688 | 384.5668 | [12 empty] | 1.661 |  | 374.587
19.7 | 0.82119 | 386.1812 | [12 empty] | 1.3556 |  | 652.6571
19.8 | 0.82469 | 388.4655 | [12 empty] | 1.7027 |  | 534.3822
19.9 | 0.82906 | 390.8008 | [12 empty] | 1.861 |  | 417.84
20 | 0.83381 | 392.7855 | [12 empty] | 1.3307 |  | 538.5148
20.1 | 0.83719 | 394.6057 | [12 empty] | 1.6582 |  | 545.3126
20.2 | 0.84138 | 396.8906 | [12 empty] | 1.9387 |  | 492.0226
20.3 | 0.84625 | 399.2867 | [12 empty] | 1.4486 |  | 486.2044
20.4 | 0.84987 | 401.0468 | [12 empty] | 1.5608 |  | 627.9716
20.5 | 0.85375 | 403.4833 | [12 empty] | 1.9742 |  | 435.8893
20.6 | 0.85863 | 405.6105 | [12 empty] | 1.6504 |  | 445.234
20.7 | 0.86269 | 407.4181 | [12 empty] | 1.4542 |  | 602.809
20.8 | 0.86625 | 409.5641 | [12 empty] | 1.8738 |  | 598.1996
20.9 | 0.87081 | 412.2919 | [12 empty] | 1.884 |  | 378.8004
21 | 0.87537 | 414.0192 | [12 empty] | 1.5063 |  | 511.9063
21.1 | 0.879 | 415.8774 | [12 empty] | 1.6934 |  | 599.8768
21.2 | 0.88306 | 418.3129 | [12 empty] | 2.0716 |  | 417.0405
21.3 | 0.888 | 420.3731 | [12 empty] | 1.5545 |  | 492.5799
21.4 | 0.89169 | 422.1907 | [12 empty] | 1.6129 |  | 603.3675
21.5 | 0.8955 | 424.4896 | [12 empty] | 2.0475 |  | 493.2703
21.6 | 0.90031 | 426.8622 | [12 empty] | 1.7919 |  | 377.5537
21.7 | 0.9045 | 428.4441 | [12 empty] | 1.452 |  | 680.4024
21.8 | 0.90788 | 430.7439 | [12 empty] | 1.9958 |  | 538.6255
21.9 | 0.9125 | 433.2324 | [12 empty] | 2.0059 |  | 405.1645
22 | 0.91712 | 435.1042 | [12 empty] | 1.4743 |  | 646.6775
22.1 | 0.9205 | 437.29 | [12 empty] | 1.8366 |  | 494.8687
22.2 | 0.92469 | 439.3635 | [12 empty] | 2.1757 |  | 432.4615
22.3 | 0.92963 | 441.4998 | [12 empty] | 1.5748 |  | 487.2416
22.4 | 0.93319 | 443.2344 | [12 empty] | 1.751 |  | 604.132
22.5 | 0.93713 | 445.6147 | [12 empty] | 2.1488 |  | 470.4636
22.6 | 0.94194 | 447.8776 | [12 empty] | 1.795 |  | 435.02
22.7 | 0.94594 | 449.6177 | [12 empty] | 1.6316 |  | 603.0967
22.8 | 0.94956 | 451.8009 | [12 empty] | 2.0973 |  | 513.7149
22.9 | 0.95419 | 454.1794 | [12 empty] | 2.0751 |  | 385.4978
23 | 0.95875 | 455.9373 | [12 empty] | 1.6267 |  | 567.3736
23.1 | 0.96231 | 457.9572 | [12 empty] | 1.8969 |  | 648.4431
23.2 | 0.96644 | 460.6352 | [12 empty] | 2.2481 |  | 403.2423
23.3 | 0.97131 | 462.599 | [12 empty] | 1.7703 |  | 435.8063
23.4 | 0.97513 | 464.2638 | [12 empty] | 1.7129 |  | 657.2038
23.5 | 0.97881 | 466.6823 | [12 empty] | 2.2545 |  | 441.3631
23.6 | 0.98363 | 468.8097 | [12 empty] | 1.9961 |  | 409.3318
23.7 | 0.98788 | 470.5493 | [12 empty] | 1.561 |  | 632.3565
23.8 | 0.99119 | 472.6424 | [12 empty] | 2.1611 |  | 559.4079
23.9 | 0.99575 | 475.1933 | [12 empty] | 2.2614 |  | 376.0568
24 | 1.0005 | 476.9796 | [12 empty] | 1.6157 |  | 617.2367
24.1 | 1.0039 | 479.0659 | [12 empty] | 1.9779 |  | 488.3908
24.2 | 1.008 | 481.078 | [12 empty] | 2.3824 |  | 479.7348
24.3 | 1.0129 | 483.4479 | [12 empty] | 1.7529 |  | 424.511
24.4 | 1.0166 | 484.9846 | [12 empty] | 1.8871 |  | 709.3531
24.5 | 1.0204 | 487.7369 | [12 empty] | 2.3222 |  | 482.4337
24.6 | 1.0252 | 490.0285 | [12 empty] | 2.0217 |  | 328.3835
24.7 | 1.0293 | 491.3814 | [12 empty] | 1.7874 |  | 566.1295
24.8 | 1.0329 | 493.4365 | [12 empty] | 2.226 |  | 546.6756
24.9 | 1.0374 | 495.8965 | [12 empty] | 2.3304 |  | 423.2665
25 | 1.0421 | 497.8816 | [12 empty] | 1.8054 |  | 475
25.1 | 1.0457 | 499.6012 | [12 empty] | 1.9734 |  | 634.3629
25.2 | 1.0497 | 502.1005 | [12 empty] | 2.4854 |  | 415.5688
25.3 | 1.0546 | 504.1535 | [12 empty] | 1.9244 |  | 496.9265
25.4 | 1.0584 | 506.0467 | [12 empty] | 1.8714 |  | 594.0894
25.5 | 1.0621 | 508.2389 | [12 empty] | 2.4207 |  | 581.1663
25.6 | 1.0669 | 510.9995 | [12 empty] | 2.2065 |  | 445.1323
25.7 | 1.0712 | 512.918 | [12 empty] | 1.767 |  | 436.9767
25.8 | 1.0746 | 514.4212 | [12 empty] | 2.2845 |  | 568.3183
25.9 | 1.0791 | 516.9388 | [12 empty] | 2.4966 |  | 429.6929
26 | 1.0839 | 519.01 | [12 empty] | 1.7207 |  | 509.8369
26.1 | 1.0872 | 520.6975 | [12 empty] | 2.1508 |  | 650.8277
26.2 | 1.0913 | 523.3789 | [12 empty] | 2.5908 |  | 434.0931
26.3 | 1.0962 | 525.5234 | [12 empty] | 1.9105 |  | 426.7796
26.4 | 1.0999 | 527.0726 | [12 empty] | 2.0122 |  | 557.4357
26.5 | 1.1037 | 529.1964 | [12 empty] | 2.5832 |  | 511.2136
26.6 | 1.1086 | 531.686 | [12 empty] | 2.1998 |  | 456.8571
26.7 | 1.1127 | 533.5728 | [12 empty] | 1.9029 |  | 530.2135
26.8 | 1.1162 | 535.4604 | [12 empty] | 2.4474 |  | 550.4386
26.9 | 1.1208 | 537.9704 | [12 empty] | 2.4577 |  | 442.3794
27 | 1.1254 | 539.9876 | [12 empty] | 1.9633 |  | 481.7355
27.1 | 1.129 | 541.7363 | [12 empty] | 2.2048 |  | 649.0468
27.2 | 1.1331 | 544.3715 | [12 empty] | 2.6938 |  | 377.2227
27.3 | 1.138 | 546.2349 | [12 empty] | 2.0513 |  | 421.9627
27.4 | 1.1418 | 547.8173 | [12 empty] | 2.0584 |  | 586.312
27.5 | 1.1455 | 550.016 | [12 empty] | 2.6181 |  | 493.6105
27.6 | 1.1502 | 552.3606 | [12 empty] | 2.3511 |  | 396.1953
27.7 | 1.1545 | 554.0444 | [12 empty] | 1.8767 |  | 699.1805
27.8 | 1.1579 | 556.4077 | [12 empty] | 2.5757 |  | 478.1494
27.9 | 1.1625 | 558.6167 | [12 empty] | 2.5903 |  | 367.5313
28 | 1.1671 | 560.3184 | [12 empty] | 1.9254 |  | 602.1137
28.1 | 1.1706 | 562.3836 | [12 empty] | 2.3279 |  | 614.0993
28.2 | 1.1747 | 564.9199 | [12 empty] | 2.7959 |  | 428.0688
28.3 | 1.1796 | 567.0345 | [12 empty] | 2.0213 |  | 417.1854
28.4 | 1.1832 | 568.5197 | [12 empty] | 2.2447 |  | 604.0838
28.5 | 1.1871 | 570.8998 | [12 empty] | 2.7851 |  | 403.5955
28.6 | 1.192 | 572.8653 | [12 empty] | 2.2611 |  | 520.8553
28.7 | 1.1959 | 574.9175 | [12 empty] | 2.1248 |  | 492.7425
28.8 | 1.1996 | 576.7357 | [12 empty] | 2.6014 |  | 597.6489
28.9 | 1.2041 | 579.4251 | [12 empty] | 2.6805 |  | 333.7251
29 | 1.2087 | 580.9669 | [12 empty] | 2.072 |  | 595.2079
29.1 | 1.2123 | 583.0859 | [12 empty] | 2.414 |  | 689.5617
29.2 | 1.2164 | 585.9338 | [12 empty] | 2.8577 |  | 352.039
29.3 | 1.2213 | 587.6482 | [12 empty] | 2.2479 |  | 416.4267
29.4 | 1.2251 | 589.239 | [12 empty] | 2.1729 |  | 667.2092
29.5 | 1.2288 | 591.6943 | [12 empty] | 2.816 |  | 483.4168
29.6 | 1.2336 | 593.9905 | [12 empty] | 2.5695 |  | 365.7917
29.7 | 1.2379 | 595.5707 | [12 empty] | 2.0106 |  | 620.1573
29.8 | 1.2412 | 597.6607 | [12 empty] | 2.731 |  | 545.6206
29.9 | 1.2458 | 600.1487 | [12 empty] | 2.8189 |  | 378.8635
30 | 1.2505 | 601.9256 | [12 empty] | 2.0377 |  | 555.5562
30.1 | 1.2539 | 603.8033 | [12 empty] | 2.4927 |  | 591.6723
30.2 | 1.258 | 606.241 | [12 empty] | 3.0003 |  | 447.1012
30.3 | 1.2629 | 608.4497 | [12 empty] | 2.2056 |  | 455.4613
30.4 | 1.2666 | 610.0985 | [12 empty] | 2.3345 |  | 534.2304
30.5 | 1.2704 | 612.1392 | [12 empty] | 2.9873 |  | 524.848
30.6 | 1.2752 | 614.6952 | [12 empty] | 2.5361 |  | 424.0121
30.7 | 1.2794 | 616.4422 | [12 empty] | 2.204 |  | 512.2661
30.8 | 1.2829 | 618.271 | [12 empty] | 2.7882 |  | 591.6911
30.9 | 1.2874 | 620.9336 | [12 empty] | 2.8722 |  | 327.3225
31 | 1.2921 | 622.4458 | [12 empty] | 2.2631 |  | 543.7328
31.1 | 1.2957 | 624.4196 | [12 empty] | 2.5028 |  | 639.785
31.2 | 1.2997 | 626.9787 | [12 empty] | 3.1023 |  | 415.7287
31.3 | 1.3046 | 629.0324 | [12 empty] | 2.4376 |  | 433.6305
31.4 | 1.3085 | 630.7106 | [12 empty] | 2.3313 |  | 580.664
31.5 | 1.3122 | 632.8532 | [12 empty] | 2.9736 |  | 505.6951
31.6 | 1.3169 | 635.2249 | [12 empty] | 2.7412 |  | 359.8121
31.7 | 1.3212 | 636.7757 | [12 empty] | 2.1938 |  | 564.2616
31.8 | 1.3246 | 638.7168 | [12 empty] | 2.8353 |  | 588.1625
31.9 | 1.3291 | 641.3223 | [12 empty] | 3.0511 |  | 423.2905
32 | 1.3338 | 643.3329 | [12 empty] | 2.1772 |  | 481.5888
32.1 | 1.3372 | 644.9607 | [12 empty] | 2.6624 |  | 606.8956
32.2 | 1.3413 | 647.4611 | [12 empty] | 3.2037 |  | 431.3502
32.3 | 1.3462 | 649.592 | [12 empty] | 2.4 |  | 435.5122
32.4 | 1.3499 | 651.199 | [12 empty] | 2.485 |  | 539.0814
32.5 | 1.3538 | 653.2529 | [12 empty] | 3.1476 |  | 469.3306
32.6 | 1.3586 | 655.5104 | [12 empty] | 2.7107 |  | 401.3923
32.7 | 1.3627 | 657.1682 | [12 empty] | 2.343 |  | 553.3904
32.8 | 1.3662 | 659.1382 | [12 empty] | 3.0113 |  | 544.0285
32.9 | 1.3708 | 661.619 | [12 empty] | 3.0273 |  | 351.7834
33 | 1.3754 | 663.2267 | [12 empty] | 2.4444 |  | 543.481
33.1 | 1.3791 | 665.2267 | [12 empty] | 2.6659 |  | 623.1375
33.2 | 1.3831 | 667.7192 | [12 empty] | 3.303 |  | 368.0223
33.3 | 1.388 | 669.5372 | [12 empty] | 2.5145 |  | 536.1067
33.4 | 1.3918 | 671.5476 | [12 empty] | 2.522 |  | 523.304
33.5 | 1.3955 | 673.51 | [12 empty] | 3.2454 |  | 505.0062
33.6 | 1.4003 | 675.9391 | [12 empty] | 2.8357 |  | 399.58
33.7 | 1.4045 | 677.6134 | [12 empty] | 2.2935 |  | 552.0148
33.8 | 1.4079 | 679.4792 | [12 empty] | 3.1446 |  | 510.513
33.9 | 1.4125 | 681.8377 | [12 empty] | 3.1607 |  | 351.0259
34 | 1.4171 | 683.463 | [12 empty] | 2.3472 |  | 498.9096
34.1 | 1.4206 | 685.1743 | [12 empty] | 2.8352 |  | 634.6295
34.2 | 1.4247 | 687.7953 | [12 empty] | 3.4028 |  | 414.504
34.3 | 1.4296 | 689.8429 | [12 empty] | 2.4587 |  | 458.573
34.4 | 1.4332 | 691.4754 | [12 empty] | 2.7288 |  | 559.7284
34.5 | 1.4371 | 693.6808 | [12 empty] | 3.3425 |  | 510.3389
34.6 | 1.4419 | 696.1355 | [12 empty] | 2.7872 |  | 327.405
34.7 | 1.4459 | 697.4451 | [12 empty] | 2.5709 |  | 640.0082
34.8 | 1.4496 | 699.8003 | [12 empty] | 3.2039 |  | 554.2473
34.9 | 1.4542 | 702.3333 | [12 empty] | 3.2058 |  | 302.364
35 | 1.4587 | 703.712 | [12 empty] | 2.5086 |  | 539.8006
35.1 | 1.4623 | 705.6337 | [12 empty] | 2.9195 |  | 615.1816
35.2 | 1.4664 | 708.1744 | [12 empty] | 3.4542 |  | 457.0637
35.3 | 1.4713 | 710.4003 | [12 empty] | 2.6669 |  | 415.496
35.4 | 1.4751 | 711.9584 | [12 empty] | 2.6741 |  | 598.3787
35.5 | 1.4788 | 714.2024 | [12 empty] | 3.4406 |  | 458.6923
35.6 | 1.4836 | 716.4087 | [12 empty] | 3.0484 |  | 402.1882
35.7 | 1.4879 | 718.118 | [12 empty] | 2.4304 |  | 547.497
35.8 | 1.4912 | 719.9685 | [12 empty] | 3.2887 |  | 546.182
35.9 | 1.4958 | 722.4591 | [12 empty] | 3.3922 |  | 354.3497
36 | 1.5005 | 724.121 | [12 empty] | 2.4435 |  | 568.4777
36.1 | 1.5039 | 726.0368 | [12 empty] | 3.0037 |  | 607.4576
36.2 | 1.508 | 728.5456 | [12 empty] | 3.6036 |  | 373.1802
36.3 | 1.5129 | 730.3891 | [12 empty] | 2.647 |  | 458.1602
36.4 | 1.5166 | 732.0476 | [12 empty] | 2.7927 |  | 495.6798
36.5 | 1.5204 | 733.9362 | [12 empty] | 3.5434 |  | 501.2324
36.6 | 1.5252 | 736.3521 | [12 empty] | 3.0884 |  | 350.3031
36.7 | 1.5294 | 737.8199 | [12 empty] | 2.6308 |  | 654.2022
36.8 | 1.5329 | 740.1488 | [12 empty] | 3.335 |  | 423.7711
36.9 | 1.5374 | 742.0558 | [12 empty] | 3.4767 |  | 355.1474
37 | 1.5421 | 743.7179 | [12 empty] | 2.6586 |  | 552.8179
37.1 | 1.5457 | 745.6915 | [12 empty] | 2.9875 |  | 596.105
37.2 | 1.5497 | 748.0759 | [12 empty] | 3.6473 |  | 348.4517
37.3 | 1.5546 | 749.7728 | [12 empty] | 2.9126 |  | 461.0902
37.4 | 1.5584 | 751.5619 | [12 empty] | 2.8223 |  | 554.336
37.5 | 1.5622 | 753.6406 | [12 empty] | 3.5326 |  | 509.6987
37.6 | 1.5669 | 756.026 | [12 empty] | 3.2691 |  | 328.1944
37.7 | 1.5712 | 757.4438 | [12 empty] | 2.6544 |  | 545.4629
37.8 | 1.5747 | 759.3529 | [12 empty] | 3.3236 |  | 549.2128
37.9 | 1.5791 | 761.753 | [12 empty] | 3.668 |  | 345.0644
38 | 1.5839 | 763.4127 | [12 empty] | 2.5377 |  | 576.509
38.1 | 1.5872 | 765.3268 | [12 empty] | 3.1577 |  | 541.6019
38.2 | 1.5913 | 767.5582 | [12 empty] | 3.7975 |  | 472.3158
38.3 | 1.5962 | 769.8914 | [12 empty] | 2.843 |  | 301.8347
38.4 | 1.5999 | 771.0052 | [12 empty] | 2.942 |  | 614.0997
38.5 | 1.6038 | 773.3449 | [12 empty] | 3.7247 |  | 425.7464
38.6 | 1.6086 | 775.3927 | [12 empty] | 3.1591 |  | 392.8256
38.7 | 1.6126 | 776.9915 | [12 empty] | 2.8163 |  | 548.5912
38.8 | 1.6162 | 778.9774 | [12 empty] | 3.5577 |  | 539.5658
38.9 | 1.6208 | 781.4379 | [12 empty] | 3.6211 |  | 286.5572
39 | 1.6254 | 782.7646 | [12 empty] | 2.7902 |  | 560.4157
39.1 | 1.629 | 784.7597 | [12 empty] | 3.1908 |  | 567.9458
39.2 | 1.6331 | 787.0656 | [12 empty] | 3.8928 |  | 387.6113
39.3 | 1.638 | 788.9804 | [12 empty] | 2.9146 |  | 483.607
39.4 | 1.6417 | 790.7649 | [12 empty] | 3.0173 |  | 621.9318
39.5 | 1.6455 | 793.1344 | [12 empty] | 3.8193 |  | 373.0333
39.6 | 1.6503 | 794.9287 | [12 empty] | 3.3344 |  | 415.4726
39.7 | 1.6545 | 796.6695 | [12 empty] | 2.6882 |  | 600.1632
39.8 | 1.6579 | 798.6921 | [12 empty] | 3.7029 |  | 458.7624
39.9 | 1.6625 | 800.8162 | [12 empty] | 3.7605 |  | 424.516
40 | 1.6672 | 802.8071 | [12 empty] | 2.7085 |  | 540.0564
40.1 | 1.6706 | 804.6271 | [12 empty] | 3.3274 |  | 501.8305
40.2 | 1.6747 | 806.6997 | [12 empty] | 3.9825 |  | 447.2049
40.3 | 1.6796 | 808.9044 | [12 empty] | 2.8901 |  | 358.3894
40.4 | 1.6832 | 810.1839 | [12 empty] | 3.1967 |  | 587.5863
40.5 | 1.6871 | 812.499 | [12 empty] | 3.9133 |  | 450.3846
40.6 | 1.6919 | 814.6653 | [12 empty] | 3.2617 |  | 375.415
40.7 | 1.6959 | 816.167 | [12 empty] | 3.0077 |  | 627.6304
40.8 | 1.6996 | 818.4766 | [12 empty] | 3.7461 |  | 540.6565
40.9 | 1.7042 | 820.9474 | [12 empty] | 3.7464 |  | 277.6798
41 | 1.7087 | 822.2137 | [12 empty] | 2.9306 |  | 551.8876
41.1 | 1.7123 | 824.1784 | [12 empty] | 3.4088 |  | 578.661
41.2 | 1.7164 | 826.5683 | [12 empty] | 3.9804 |  | 402.289
41.3 | 1.7212 | 828.5033 | [12 empty] | 3.16 |  | 474.853
41.4 | 1.7251 | 830.3125 | [12 empty] | 3.1178 |  | 584.2747
41.5 | 1.7288 | 832.5035 | [12 empty] | 4.0178 |  | 443.2863
41.6 | 1.7336 | 834.6401 | [12 empty] | 3.5423 |  | 378.3703
41.7 | 1.7379 | 836.2444 | [12 empty] | 2.829 |  | 433.3136
41.8 | 1.7412 | 837.709 | [12 empty] | 3.8264 |  | 616.511
41.9 | 1.7458 | 840.5203 | [12 empty] | 3.9452 |  | 285.0768
42 | 1.7505 | 841.8573 | [12 empty] | 2.8992 |  | 543.7122
42.1 | 1.7539 | 843.7277 | [12 empty] | 3.4298 |  | 520.5099
42.2 | 1.758 | 845.841 | [12 empty] | 4.1837 |  | 433.1781
42.3 | 1.7629 | 847.9809 | [12 empty] | 3.0721 |  | 374.8177
42.4 | 1.7666 | 849.3377 | [12 empty] | 3.249 |  | 614.4058
42.5 | 1.7704 | 851.6847 | [12 empty] | 4.1523 |  | 384.653
42.6 | 1.7752 | 853.558 | [12 empty] | 3.5287 |  | 409.7361
42.7 | 1.7794 | 855.2502 | [12 empty] | 3.0476 |  | 466.0028
42.8 | 1.7829 | 856.9092 | [12 empty] | 3.8613 |  | 514.2756
42.9 | 1.7874 | 859.2234 | [12 empty] | 3.9734 |  | 355.1926
43 | 1.7921 | 860.8644 | [12 empty] | 3.1275 |  | 388.5647
43.1 | 1.7957 | 862.2749 | [12 empty] | 3.5055 |  | 568.2438
43.2 | 1.7997 | 864.582 | [12 empty] | 4.2242 |  | 419.1906
43.3 | 1.8046 | 866.6276 | [12 empty] | 3.3567 |  | 386.9432
43.4 | 1.8085 | 868.1251 | [12 empty] | 3.207 |  | 529.6938
43.5 | 1.8122 | 870.0796 | [12 empty] | 4.0858 |  | 464.8081
43.6 | 1.8169 | 872.2596 | [12 empty] | 3.7101 |  | 337.1388
43.7 | 1.8211 | 873.6924 | [12 empty] | 3.0608 |  | 467.7629
43.8 | 1.8246 | 875.3296 | [12 empty] | 3.8837 |  | 614.0429
43.9 | 1.8291 | 878.0498 | [12 empty] | 4.2269 |  | 299.9771
44 | 1.8339 | 879.4927 | [12 empty] | 2.9756 |  | 508.7278
44.1 | 1.8373 | 881.2122 | [12 empty] | 3.644 |  | 532.8402
44.2 | 1.8414 | 883.4128 | [12 empty] | 4.3066 |  | 371.7433
44.3 | 1.8462 | 885.2232 | [12 empty] | 3.2689 |  | 351.355
44.4 | 1.8499 | 886.5197 | [12 empty] | 3.382 |  | 602.378
44.5 | 1.8538 | 888.8148 | [12 empty] | 4.2799 |  | 403.9543
44.6 | 1.8586 | 890.7578 | [12 empty] | 3.6813 |  | 291.0533
44.7 | 1.8627 | 891.9598 | [12 empty] | 3.1787 |  | 517.5646
44.8 | 1.8662 | 893.8024 | [12 empty] | 4.0815 |  | 558.6513
44.9 | 1.8708 | 896.3498 | [12 empty] | 4.0996 |  | 313.3676
45 | 1.8754 | 897.7819 | [12 empty] | 3.2537 |  | 564.0691
45.1 | 1.879 | 899.8238 | [12 empty] | 3.6576 |  | 522.0443
45.2 | 1.8831 | 901.9434 | [12 empty] | 4.4598 |  | 340.668
45.3 | 1.888 | 903.6263 | [12 empty] | 3.391 |  | 339.2987
45.4 | 1.8918 | 904.8986 | [12 empty] | 3.3976 |  | 608.168
45.5 | 1.8955 | 907.1793 | [12 empty] | 4.368 |  | 384.3971
45.6 | 1.9003 | 909.0282 | [12 empty] | 3.758 |  | 432.6029
45.7 | 1.9044 | 910.8148 | [12 empty] | 3.1271 |  | 506.7434
45.8 | 1.9079 | 912.553 | [12 empty] | 4.2304 |  | 489.2549
45.9 | 1.9125 | 914.8182 | [12 empty] | 4.2392 |  | 335.1771
46 | 1.9171 | 916.3701 | [12 empty] | 3.091 |  | 501.6142
46.1 | 1.9205 | 918.0605 | [12 empty] | 3.8508 |  | 470.463
46.2 | 1.9247 | 920.0318 | [12 empty] | 4.5411 |  | 439.497
46.3 | 1.9296 | 922.1985 | [12 empty] | 3.3501 |  | 379.8402
46.4 | 1.9332 | 923.5773 | [12 empty] | 3.5877 |  | 565.6598
46.5 | 1.9371 | 925.7721 | [12 empty] | 4.4577 |  | 405.3867
46.6 | 1.9419 | 927.722 | [12 empty] | 3.714 |  | 392.1575
46.7 | 1.9459 | 929.2906 | [12 empty] | 3.3673 |  | 504.9696
46.8 | 1.9496 | 931.1186 | [12 empty] | 4.3164 |  | 500.1793
46.9 | 1.9542 | 933.4344 | [12 empty] | 4.2599 |  | 334.7654
47 | 1.9587 | 934.961 | [12 empty] | 3.3314 |  | 460.3258
47.1 | 1.9623 | 936.5997 | [12 empty] | 3.8727 |  | 530.9443
47.2 | 1.9664 | 938.7925 | [12 empty] | 4.5768 |  | 407.5051
47.3 | 1.9713 | 940.7771 | [12 empty] | 3.596 |  | 300.3874
47.4 | 1.9751 | 941.9246 | [12 empty] | 3.5368 |  | 647.432
47.5 | 1.9789 | 944.3524 | [12 empty] | 4.4243 |  | 427.6923
47.6 | 1.9836 | 946.354 | [12 empty] | 4.0912 |  | 313.9537
47.7 | 1.9879 | 947.7103 | [12 empty] | 3.1967 |  | 512.1454
47.8 | 1.9912 | 949.4362 | [12 empty] | 4.3346 |  | 498.318
47.9 | 1.9958 | 951.7086 | [12 empty] | 4.4678 |  | 385.9339
48 | 2.0005 | 953.5186 | HERE | [11 empty] | 3.215 |  | 291.8872
48.1 | 2.0039 | 954.5023 | [12 empty] | 3.9472 |  | 596.339
48.2 | 2.008 | 956.9651 | [12 empty] | 4.733 |  | 455.4433
48.3 | 2.0129 | 959.215 | [12 empty] | 3.5415 |  | 294.3388
48.4 | 2.0166 | 960.3011 | [12 empty] | 3.605 |  | 552.2373
48.5 | 2.0204 | 962.372 | [12 empty] | 4.6918 |  | 421.5051
48.6 | 2.0253 | 964.4248 | [12 empty] | 3.9183 |  | 328.234
48.7 | 2.0293 | 965.7574 | [12 empty] | 3.5085 |  | 423.584
48.8 | 2.0329 | 967.295 | [12 empty] | 4.3583 |  | 540.4156
48.9 | 2.0374 | 969.7269 | [12 empty] | 4.4833 |  | 293.9307
49 | 2.0421 | 971.0848 | [12 empty] | 3.5277 |  | 410.8871
49.1 | 2.0457 | 972.5764 | [12 empty] | 3.8944 |  | 513.9025
49.2 | 2.0497 | 974.632 | [12 empty] | 4.7512 |  | 396.8542
49.3 | 2.0546 | 976.5646 | [12 empty] | 3.7921 |  | 408.4149
49.4 | 2.0584 | 978.1493 | [12 empty] | 3.6711 |  | 433.92
49.5 | 2.0622 | 979.7765 | [12 empty] | 4.6 |  | 437.6823
49.6 | 2.0669 | 981.8292 | [12 empty] | 4.2937 |  | 329.1167
49.7 | 2.0713 | 983.2675 | [12 empty] | 3.3258 |  | 419.1509
49.8 | 2.0746 | 984.6842 | [12 empty] | 4.3676 |  | 550.3634
49.9 | 2.0791 | 987.1223 | [12 empty] | 4.6927 |  | 345.9221
50 | 2.0838 | 988.7654 | [12 empty] | 3.4036 |  | 386.5552
50.1 | 2.0873 | 990.0952 | [12 empty] | 4.0237 |  | 470.133
50.2 | 2.0913 | 992.0039 | [12 empty] | 4.9648 |  | 380.296
50.3 | 2.0963 | 993.9054 | [12 empty] | 3.5508 |  | 407.8515
50.4 | 2.0999 | 995.3614 | [12 empty] | 3.8556 |  | 474.3256
50.5 | 2.1037 | 997.1971 | [12 empty] | 4.8016 |  | 437.4699
50.6 | 2.1086 | 999.3013 | [12 empty] | 4.1301 |  | 354.7361
50.7 | 2.1127 | 1000.7664 | [12 empty] | 3.5655 |  | 433.4579
50.8 | 2.1162 | 1002.3095 | [12 empty] | 4.5759 |  | 518.7018
50.9 | 2.1208 | 1004.6748 | [12 empty] | 4.594 |  | 251.2341
51 | 2.1254 | 1005.8229 | [12 empty] | 3.6437 |  | 398.4365
51.1 | 2.129 | 1007.2652 | [12 empty] | 4.0945 |  | 608.7537
51.2 | 2.1331 | 1009.7368 | [12 empty] | 4.9913 |  | 258.4899
51.3 | 2.138 | 1011.0137 | [12 empty] | 3.7947 |  | 481.728
51.4 | 2.1418 | 1012.8202 | [12 empty] | 3.8012 |  | 446.8853
51.5 | 2.1455 | 1014.496 | [12 empty] | 4.8845 |  | 410.79
51.6 | 2.1503 | 1016.4719 | [12 empty] | 4.2622 |  | 365.2601
51.7 | 2.1545 | 1018.0023 | [12 empty] | 3.4337 |  | 526.1543
51.8 | 2.1579 | 1019.7755 | [12 empty] | 4.7264 |  | 448.946
51.9 | 2.1625 | 1021.8541 | [12 empty] | 4.7237 |  | 258.3312
52 | 2.1671 | 1023.0476 | [12 empty] | 3.5225 |  | 543.9855
52.1 | 2.1706 | 1024.9189 | [12 empty] | 4.2371 |  | 493.8039
52.2 | 2.1747 | 1026.9583 | [12 empty] | 5.0776 |  | 366.2692
52.3 | 2.1796 | 1028.7677 | [12 empty] | 3.6637 |  | 202.9045
52.4 | 2.1832 | 1029.49 | [12 empty] | 4.0607 |  | 582.0051
52.5 | 2.1871 | 1031.7831 | [12 empty] | 4.9683 |  | 464.5967
52.6 | 2.1919 | 1034.0178 | [12 empty] | 4.1383 |  | 282.05
52.7 | 2.1959 | 1035.146 | [12 empty] | 3.823 |  | 488.9837
52.8 | 2.1996 | 1036.9504 | [12 empty] | 4.7327 |  | 402.4298
52.9 | 2.2042 | 1038.7855 | [12 empty] | 4.741 |  | 401.0197
53 | 2.2088 | 1040.6141 | [12 empty] | 3.7074 |  | 436.5955
53.1 | 2.2123 | 1042.1684 | [12 empty] | 4.3084 |  | 495.0896
53.2 | 2.2164 | 1044.2131 | [12 empty] | 5.0891 |  | 316.9179
53.3 | 2.2213 | 1045.7565 | [12 empty] | 3.9244 |  | 399.5253
53.4 | 2.2251 | 1047.2547 | [12 empty] | 3.9298 |  | 374.0187
53.5 | 2.2288 | 1048.6573 | [12 empty] | 4.9868 |  | 500.5221
53.6 | 2.2336 | 1051.0348 | [12 empty] | 4.5432 |  | 288.8819
53.7 | 2.2379 | 1052.2828 | [12 empty] | 3.5488 |  | 456.1276
53.8 | 2.2412 | 1053.8199 | [12 empty] | 4.8099 |  | 426.6513
53.9 | 2.2458 | 1055.7654 | [12 empty] | 4.9558 |  | 385.1386
54 | 2.2505 | 1057.5717 | [12 empty] | 3.576 |  | 241.3462
54.1 | 2.2539 | 1058.3875 | [12 empty] | 4.3654 |  | 573.7791
54.2 | 2.258 | 1060.7514 | [12 empty] | 5.2434 |  | 272.8178
54.3 | 2.2629 | 1062.0992 | [12 empty] | 3.8475 |  | 408.8039
54.4 | 2.2666 | 1063.579 | [12 empty] | 4.0663 |  | 467.466
54.5 | 2.2704 | 1065.3648 | [12 empty] | 5.1929 |  | 385.7823
54.6 | 2.2753 | 1067.2435 | [12 empty] | 4.3355 |  | 305.3867
54.7 | 2.2793 | 1068.4834 | [12 empty] | 3.8813 |  | 407.3691
54.8 | 2.2829 | 1069.9621 | [12 empty] | 4.8205 |  | 557.9444
54.9 | 2.2874 | 1072.4729 | [12 empty] | 5.021 |  | 170.2863
55 | 2.2921 | 1073.2698 | [12 empty] | 3.8991 |  | 473.3581
55.1 | 2.2957 | 1074.9881 | [12 empty] | 4.2391 |  | 472.8706
55.2 | 2.2997 | 1076.8512 | [12 empty] | 5.2494 |  | 433.2464
55.3 | 2.3046 | 1078.9611 | [12 empty] | 4.1883 |  | 262.7629
55.4 | 2.3084 | 1079.9807 | [12 empty] | 3.9886 |  | 513.8672
55.5 | 2.3121 | 1081.8768 | [12 empty] | 5.1427 |  | 331.1579
55.6 | 2.3169 | 1083.4498 | [12 empty] | 4.6728 |  | 338.3016
55.7 | 2.3212 | 1084.9079 | [12 empty] | 3.7345 |  | 403.3924
55.8 | 2.3246 | 1086.2956 | [12 empty] | 4.8164 |  | 423.9097
55.9 | 2.3291 | 1088.1735 | [12 empty] | 5.2484 |  | 293.1349
56 | 2.3339 | 1089.5864 | [12 empty] | 3.6743 |  | 420.8902
56.1 | 2.3373 | 1091.0048 | [12 empty] | 4.4331 |  | 436.9212
56.2 | 2.3413 | 1092.7787 | [12 empty] | 5.4023 |  | 323.5304
56.3 | 2.3462 | 1094.377 | [12 empty] | 4.0402 |  | 292.0163
56.4 | 2.3499 | 1095.4545 | [12 empty] | 4.1773 |  | 505.3333
56.5 | 2.3537 | 1097.3798 | [12 empty] | 5.2833 |  | 421.3992
56.6 | 2.3586 | 1099.4067 | [12 empty] | 4.5422 |  | 188.8354
56.7 | 2.3627 | 1100.1866 | [12 empty] | 3.9199 |  | 505.9494
56.8 | 2.3662 | 1101.9878 | [12 empty] | 5.0287 |  | 347.3882
56.9 | 2.3708 | 1103.5719 | [12 empty] | 5.036 |  | 358.9452
57 | 2.3754 | 1105.2087 | [12 empty] | 3.9476 |  | 313.5714
57.1 | 2.3789 | 1106.3281 | [12 empty] | 4.6289 |  | 511.0933
57.2 | 2.3831 | 1108.4645 | [12 empty] | 5.4125 |  | 269.4918
57.3 | 2.388 | 1109.7796 | [12 empty] | 4.0971 |  | 297.3144
57.4 | 2.3917 | 1110.8767 | [12 empty] | 4.2356 |  | 440.5591
57.5 | 2.3955 | 1112.5552 | [12 empty] | 5.3565 |  | 439.4823
57.6 | 2.4003 | 1114.6692 | [12 empty] | 4.6725 |  | 232.1862
57.7 | 2.4045 | 1115.642 | [12 empty] | 3.8406 |  | 466.9331
57.8 | 2.4079 | 1117.2483 | [12 empty] | 5.0988 |  | 397.7939
57.9 | 2.4125 | 1119.0622 | [12 empty] | 5.1731 |  | 285.5866
58 | 2.4171 | 1120.3816 | [12 empty] | 3.8563 |  | 368.061
58.1 | 2.4206 | 1121.6478 | [12 empty] | 4.6365 |  | 474.3196
58.2 | 2.4247 | 1123.6067 | [12 empty] | 5.5549 |  | 350.0951
58.3 | 2.4296 | 1125.3362 | [12 empty] | 4.0078 |  | 247.8989
58.4 | 2.4332 | 1126.2187 | [12 empty] | 4.4409 |  | 461.9746
58.5 | 2.4371 | 1128.0389 | [12 empty] | 5.4299 |  | 347.6674
58.6 | 2.4419 | 1129.7111 | [12 empty] | 4.4536 |  | 326.2944
58.7 | 2.4459 | 1130.9967 | [12 empty] | 4.2435 |  | 322.8587
58.8 | 2.4496 | 1132.2075 | [12 empty] | 5.1004 |  | 537.8267
58.9 | 2.4541 | 1134.6277 | [12 empty] | 5.2441 |  | 196.8485
59 | 2.4588 | 1135.5371 | [12 empty] | 3.9767 |  | 381.0714
59.1 | 2.4623 | 1136.8709 | [12 empty] | 4.7672 |  | 424.4081
59.2 | 2.4664 | 1138.6491 | [12 empty] | 5.5489 |  | 308.77
59.3 | 2.4713 | 1140.1528 | [12 empty] | 4.2778 |  | 310.7387
59.4 | 2.4751 | 1141.3181 | [12 empty] | 4.2831 |  | 454.4107
59.5 | 2.4788 | 1143.0222 | [12 empty] | 5.5135 |  | 358.251
59.6 | 2.4836 | 1144.7489 | [12 empty] | 4.8679 |  | 298.0871
59.7 | 2.4879 | 1146.0158 | [12 empty] | 3.8646 |  | 446.5935
59.8 | 2.4912 | 1147.5208 | [12 empty] | 5.2369 |  | 408.557
59.9 | 2.4958 | 1149.3838 | [12 empty] | 5.3935 |  | 264.8401
60 | 2.5005 | 1150.6259 | [12 empty] | 3.9598 |  | 284.4593
60.1 | 2.5039 | 1151.6045 | [12 empty] | 4.6798 |  | 520.3251
60.2 | 2.508 | 1153.717 | [12 empty] | 5.772 |  | 272.078
60.3 | 2.513 | 1155.0774 | [12 empty] | 4.1141 |  | 315.8652
60.4 | 2.5166 | 1156.2019 | [12 empty] | 4.4195 |  | 391.7147
60.5 | 2.5204 | 1157.6982 | [12 empty] | 5.6427 |  | 396.3183
60.6 | 2.5253 | 1159.6283 | [12 empty] | 4.7783 |  | 72.3811
60.7 | 2.5294 | 1159.9265 | [12 empty] | 4.1444 |  | 550.1849
60.8 | 2.5329 | 1161.8907 | [12 empty] | 5.2328 |  | 428.2644
60.9 | 2.5374 | 1163.8178 | [12 empty] | 5.4606 |  | 212.9936
61 | 2.5421 | 1164.8168 | [12 empty] | 4.2188 |  | 333.8343
61.1 | 2.5457 | 1166.0253 | [12 empty] | 4.5978 |  | 475.8959
61.2 | 2.5497 | 1167.9003 | [12 empty] | 5.772 |  | 213.8077
61.3 | 2.5546 | 1168.9565 | [12 empty] | 4.5268 |  | 389.9302
61.4 | 2.5585 | 1170.4655 | [12 empty] | 4.2513 |  | 373.5289
61.5 | 2.5621 | 1171.8214 | [12 empty] | 5.5695 |  | 297.9053
61.6 | 2.5669 | 1173.2365 | [12 empty] | 5.0593 |  | 290.5476
61.7 | 2.5712 | 1174.4888 | [12 empty] | 4.0422 |  | 332.7587
61.8 | 2.5746 | 1175.6335 | [12 empty] | 5.2127 |  | 471.4628
61.9 | 2.5791 | 1177.722 | [12 empty] | 5.5966 |  | 211.2442
62 | 2.5838 | 1178.7254 | [12 empty] | 3.9855 |  | 254.4586
62.1 | 2.5872 | 1179.5855 | [12 empty] | 4.864 |  | 485.4854
62.2 | 2.5913 | 1181.5857 | [12 empty] | 5.8402 |  | 261.4696
62.3 | 2.5962 | 1182.8774 | [12 empty] | 4.3659 |  | 162.8157
62.4 | 2.5999 | 1183.4782 | [12 empty] | 4.5829 |  | 376.7416
62.5 | 2.6038 | 1184.9361 | [12 empty] | 5.6311 |  | 239.2611
62.6 | 2.6086 | 1186.0726 | [12 empty] | 4.8166 |  | 137.3596
62.7 | 2.6126 | 1186.6303 | [12 empty] | 4.3101 |  | 400.3388
62.8 | 2.6162 | 1188.0836 | [12 empty] | 5.4216 |  | 379.8004
62.9 | 2.6208 | 1189.8154 | [12 empty] | 5.4394 |  | 182.0656
63 | 2.6254 | 1190.6475 | [12 empty] | 4.3118 |  | 256.6796
63.1 | 2.629 | 1191.5767 | [12 empty] | 4.842 |  | 507.6182
63.2 | 2.6331 | 1193.6376 | [12 empty] | 5.8988 |  | 180.4757
63.3 | 2.638 | 1194.5291 | [12 empty] | 4.41 |  | 327.7561
63.4 | 2.6417 | 1195.7386 | [12 empty] | 4.5585 |  | 374.874
63.5 | 2.6455 | 1197.1668 | [12 empty] | 5.6902 |  | 319.9453
63.6 | 2.6503 | 1198.6866 | [12 empty] | 5.0248 |  | 268.0811
63.7 | 2.6544 | 1199.8098 | [12 empty] | 4.1294 |  | 343.6977
63.8 | 2.6579 | 1200.9922 | [12 empty] | 5.5523 |  | 350.7771
63.9 | 2.6625 | 1202.6127 | [12 empty] | 5.5707 |  | 240.8769
64 | 2.6671 | 1203.728 | [12 empty] | 4.0578 |  | 221.0297
64.1 | 2.6705 | 1204.4729 | [12 empty] | 4.9784 |  | 462.1671
64.2 | 2.6746 | 1206.3816 | [12 empty] | 6.0344 |  | 198.856
64.3 | 2.6796 | 1207.3759 | [12 empty] | 4.3004 |  | 336.1657
64.4 | 2.6832 | 1208.5727 | [12 empty] | 4.6792 |  | 266.8837
64.5 | 2.6871 | 1209.6055 | [12 empty] | 5.9797 |  | 346.6437
64.6 | 2.692 | 1211.3179 | [12 empty] | 4.7744 |  | 231.7665
64.7 | 2.6959 | 1212.2311 | [12 empty] | 4.4752 |  | 309.355
64.8 | 2.6996 | 1213.3726 | [12 empty] | 5.5366 |  | 343.875
64.9 | 2.7042 | 1214.9407 | [12 empty] | 5.542 |  | 180.8311
65 | 2.7088 | 1215.7652 | [12 empty] | 4.3299 |  | 273.8258
65.1 | 2.7123 | 1216.7401 | [12 empty] | 5.0293 |  | 485.3027
65.2 | 2.7164 | 1218.7444 | [12 empty] | 5.864 |  | 157.8025
65.3 | 2.7212 | 1219.5034 | [12 empty] | 4.6481 |  | 251.6745
65.4 | 2.7251 | 1220.4623 | [12 empty] | 4.5795 |  | 391.7787
65.5 | 2.7288 | 1221.9315 | [12 empty] | 5.893 |  | 280.0913
65.6 | 2.7336 | 1223.2815 | [12 empty] | 5.2009 |  | 219.7694
65.7 | 2.7379 | 1224.2155 | [12 empty] | 4.1271 |  | 257.4273
65.8 | 2.7412 | 1225.083 | [12 empty] | 5.5904 |  | 385.0285
65.9 | 2.7458 | 1226.8388 | [12 empty] | 5.7551 |  | 112.9104
66 | 2.7505 | 1227.3683 | [12 empty] | 4.2231 |  | 163.6599
66.1 | 2.7539 | 1227.9313 | [12 empty] | 4.9882 |  | 339.9089
66.2 | 2.758 | 1229.3113 | [12 empty] | 6.2232 |  | 222.0257
66.3 | 2.7631 | 1230.4348 | [12 empty] | 4.3814 |  | 171.9298
66.4 | 2.7666 | 1231.0469 | [12 empty] | 4.6188 |  | 337.9093
66.5 | 2.7704 | 1232.314 | [12 empty] | 6.0163 |  | 222.4857
66.6 | 2.7753 | 1233.3998 | [12 empty] | 5.0952 |  | 145.0436
66.7 | 2.7794 | 1233.9988 | [12 empty] | 4.3945 |  | 237.6713
66.8 | 2.7829 | 1234.8449 | [12 empty] | 5.56 |  | 312.7578
66.9 | 2.7874 | 1236.2523 | [12 empty] | 5.8004 |  | 214.2431
67 | 2.7921 | 1237.2571 | [12 empty] | 4.4065 |  | 297.4494
67.1 | 2.7957 | 1238.316 | [12 empty] | 4.9557 |  | 305.4725
67.2 | 2.7997 | 1239.5379 | [12 empty] | 6.1132 |  | 185.7363
67.3 | 2.8046 | 1240.4536 | [12 empty] | 4.8151 |  | 278.2216
67.4 | 2.8085 | 1241.5331 | [12 empty] | 4.5832 |  | 278.6125
67.5 | 2.8122 | 1242.5612 | [12 empty] | 5.8313 |  | 336.3092
67.6 | 2.8169 | 1244.1385 | [12 empty] | 5.3641 |  | 203.768
67.7 | 2.8212 | 1245.0167 | [12 empty] | 4.3593 |  | 276.4429
67.8 | 2.8247 | 1245.9842 | [12 empty] | 5.4481 |  | 330.4371
67.9 | 2.8291 | 1247.4283 | [12 empty] | 6.0146 |  | 172.5083
68 | 2.8339 | 1248.2597 | [12 empty] | 4.2083 |  | 284.5638
68.1 | 2.8373 | 1249.2187 | [12 empty] | 5.1492 |  | 289.2087
68.2 | 2.8414 | 1250.4103 | [12 empty] | 6.1057 |  | 308.1373
68.3 | 2.8462 | 1251.914 | [12 empty] | 4.6208 |  | 174.4282
68.4 | 2.8499 | 1252.5576 | [12 empty] | 4.7745 |  | 306.5538
68.5 | 2.8537 | 1253.7256 | [12 empty] | 6.0344 |  | 344.6466
68.6 | 2.8586 | 1255.3833 | [12 empty] | 5.1106 |  | 138.3022
68.7 | 2.8626 | 1255.9462 | [12 empty] | 4.548 |  | 225.3453
68.8 | 2.8662 | 1256.762 | [12 empty] | 5.8232 |  | 406.7041
68.9 | 2.8709 | 1258.645 | [12 empty] | 5.7405 |  | 108.1031
69 | 2.8754 | 1259.138 | [12 empty] | 4.409 |  | 334.9829
69.1 | 2.8789 | 1260.3104 | [12 empty] | 5.1951 |  | 312.2184
69.2 | 2.8831 | 1261.5967 | [12 empty] | 6.2347 |  | 195.5607
69.3 | 2.888 | 1262.5628 | [12 empty] | 4.6606 |  | 258.2954
69.4 | 2.8917 | 1263.5159 | [12 empty] | 4.8164 |  | 338.0131
69.5 | 2.8955 | 1264.8038 | [12 empty] | 6.0106 |  | 243.4779
69.6 | 2.9003 | 1265.9603 | [12 empty] | 5.3063 |  | 217.5394
69.7 | 2.9044 | 1266.8718 | [12 empty] | 4.347 |  | 268.8047
69.8 | 2.9079 | 1267.7938 | [12 empty] | 5.8735 |  | 338.3348
69.9 | 2.9125 | 1269.3603 | [12 empty] | 5.8787 |  | 149.9158
70 | 2.9171 | 1270.0544 | [12 empty] | 4.2816 |  | 262.8724
70.1 | 2.9205 | 1270.9403 | [12 empty] | 5.2516 |  | 312.1622
70.2 | 2.9246 | 1272.2295 | [12 empty] | 6.2755 |  | 281.2657
70.3 | 2.9296 | 1273.6161 | [12 empty] | 4.6242 |  | 148.7548
70.4 | 2.9332 | 1274.1561 | [12 empty] | 4.9331 |  | 283.8734
70.5 | 2.9371 | 1275.2547 | [12 empty] | 6.2263 |  | 258.252
70.6 | 2.9419 | 1276.515 | [12 empty] | 5.1075 |  | 179.1625
70.7 | 2.9459 | 1277.2316 | [12 empty] | 4.7021 |  | 274.8152
70.8 | 2.9496 | 1278.2429 | [12 empty] | 5.7682 |  | 329.0399
70.9 | 2.9541 | 1279.7269 | [12 empty] | 5.9135 |  | 113.2316
71 | 2.9588 | 1280.25 | [12 empty] | 4.5596 |  | 304.5899
71.1 | 2.9623 | 1281.3344 | [12 empty] | 5.2949 |  | 351.7361
71.2 | 2.9664 | 1282.787 | [12 empty] | 6.1724 |  | 190.447
71.3 | 2.9712 | 1283.7031 | [12 empty] | 4.9822 |  | 196.1546
71.4 | 2.9751 | 1284.4642 | [12 empty] | 4.7286 |  | 256.1141
71.5 | 2.9788 | 1285.4067 | [12 empty] | 6.1086 |  | 259.3389
71.6 | 2.9836 | 1286.6385 | [12 empty] | 5.5602 |  | 210.9699
71.7 | 2.9879 | 1287.5499 | [12 empty] | 4.3409 |  | 322.178
71.8 | 2.9912 | 1288.6357 | [12 empty] | 5.8793 |  | 300.3509
71.9 | 2.9958 | 1290.0053 | [12 empty] | 6.0506 |  | 47.6972
72 | 3.0005 | 1290.229 | [12 empty] | 4.4398 |  | 238.9767
72.1 | 3.0039 | 1291.051 | [12 empty] | 5.2443 |  | 319.3793
72.2 | 3.008 | 1292.3477 | [12 empty] | 6.4651 |  | 268.24
72.3 | 3.013 | 1293.6889 | [12 empty] | 4.6064 |  | 143.6236
72.4 | 3.0166 | 1294.2002 | [12 empty] | 5.0232 |  | 231.8686
72.5 | 3.0204 | 1295.0999 | [12 empty] | 6.233 |  | 312.4678
72.6 | 3.0253 | 1296.6028 | [12 empty] | 5.3432 |  | 141.8908
72.7 | 3.0294 | 1297.1874 | [12 empty] | 4.6328 |  | 282.3978
72.8 | 3.0329 | 1298.1956 | [12 empty] | 5.8443 |  | 241.9578
72.9 | 3.0374 | 1299.2844 | [12 empty] | 6.0049 |  | 205.0714
73 | 3.0421 | 1300.2318 | [12 empty] | 4.7214 |  | 238.449
73.1 | 3.0457 | 1301.0974 | [12 empty] | 5.2064 |  | 257.1625
73.2 | 3.0497 | 1302.1261 | [12 empty] | 6.4349 |  | 194.0891
73.3 | 3.0546 | 1303.0848 | [12 empty] | 4.9662 |  | 196.5801
73.4 | 3.0584 | 1303.8338 | [12 empty] | 4.7998 |  | 246.3179
73.5 | 3.0621 | 1304.7403 | [12 empty] | 6.2001 |  | 232.5768
73.6 | 3.0669 | 1305.845 | [12 empty] | 5.6429 |  | 173.0926
73.7 | 3.0712 | 1306.5928 | [12 empty] | 4.5743 |  | 196.7486
73.8 | 3.0747 | 1307.2814 | [12 empty] | 5.7162 |  | 356.3089
73.9 | 3.0791 | 1308.8385 | [12 empty] | 6.2189 |  | 165.64
74 | 3.0838 | 1309.6253 | [12 empty] | 4.5058 |  | 114.7616
74.1 | 3.0873 | 1310.02 | [12 empty] | 5.4132 |  | 325.8281
74.2 | 3.0914 | 1311.3657 | [12 empty] | 6.3885 |  | 177.0082
74.3 | 3.0962 | 1312.2277 | [12 empty] | 4.7509 |  | 93.3895
74.4 | 3.0999 | 1312.5658 | [12 empty] | 5.0945 |  | 238.4253
74.5 | 3.1037 | 1313.4909 | [12 empty] | 6.3207 |  | 246.0146
74.6 | 3.1086 | 1314.6742 | [12 empty] | 5.4307 |  | 125.7409
74.7 | 3.1127 | 1315.1935 | [12 empty] | 4.6836 |  | 246.3287
74.8 | 3.1162 | 1316.0705 | [12 empty] | 6.0043 |  | 291.2434
74.9 | 3.1208 | 1317.3985 | [12 empty] | 6.0217 |  | 114.5711
75 | 3.1254 | 1317.9221 | [12 empty] | 4.7719 |  | 151.6602
75.1 | 3.129 | 1318.4711 | [12 empty] | 5.448 |  | 321.8814
75.2 | 3.1331 | 1319.8005 | [12 empty] | 6.4304 |  | 252.9117
75.3 | 3.138 | 1321.0322 | [12 empty] | 4.9539 |  | -2.136
75.4 | 3.1418 | 1321.0242 | [12 empty] | 4.9561 |  | 324.0507
75.5 | 3.1455 | 1322.2394 | [12 empty] | 6.2824 |  | 159.8337
75.6 | 3.1503 | 1322.9986 | [12 empty] | 5.5449 |  | 176.7733
75.7 | 3.1544 | 1323.7393 | [12 empty] | 4.6345 |  | 233.0714
75.8 | 3.1579 | 1324.555 | [12 empty] | 6.0428 |  | 267.4496
75.9 | 3.1625 | 1325.7746 | [12 empty] | 6.1395 |  | 107.8963
76 | 3.1671 | 1326.2741 | [12 empty] | 4.5502 |  | 190.0933
76.1 | 3.1706 | 1326.9262 | [12 empty] | 5.4827 |  | 294.46
76.2 | 3.1747 | 1328.1423 | [12 empty] | 6.5631 |  | 173.9899
76.3 | 3.1796 | 1329.0018 | [12 empty] | 4.7319 |  | 100.9803
76.4 | 3.1832 | 1329.3613 | [12 empty] | 5.147 |  | 319.7804
76.5 | 3.1871 | 1330.5988 | [12 empty] | 6.495 |  | 140.8238
76.6 | 3.1919 | 1331.286 | [12 empty] | 5.2463 |  | 127.7386
76.7 | 3.1959 | 1331.7893 | [12 empty] | 4.9025 |  | 216.9375
76.8 | 3.1996 | 1332.5877 | [12 empty] | 6.1724 |  | 231.5011
76.9 | 3.2042 | 1333.6595 | [12 empty] | 6.0826 |  | 111.1667
77 | 3.2088 | 1334.1664 | [12 empty] | 4.7507 |  | 174.6236
77.1 | 3.2123 | 1334.7881 | [12 empty] | 5.5953 |  | 292.179
77.2 | 3.2165 | 1336.0123 | [12 empty] | 6.4283 |  | 179.738
77.3 | 3.2213 | 1336.8769 | [12 empty] | 5.0942 |  | 101.4934
77.4 | 3.2251 | 1337.2635 | [12 empty] | 5.017 |  | 315.408
77.5 | 3.2289 | 1338.4463 | [12 empty] | 6.3723 |  | 116.708
77.6 | 3.2336 | 1339.0019 | [12 empty] | 5.6918 |  | 116.12
77.7 | 3.2379 | 1339.4954 | [12 empty] | 4.435 |  | 230.2991
77.8 | 3.2412 | 1340.2577 | [12 empty] | 6.1138 |  | 216.614
77.9 | 3.2458 | 1341.2454 | [12 empty] | 6.3728 |  | 164.0695
78 | 3.2505 | 1342.0248 | [12 empty] | 4.6173 |  | 131.657
78.1 | 3.2539 | 1342.4777 | [12 empty] | 5.4531 |  | 319.1034
78.2 | 3.258 | 1343.7732 | [12 empty] | 6.7206 |  | 141.878
78.3 | 3.263 | 1344.4826 | [12 empty] | 4.8683 |  | 199.2569
78.4 | 3.2666 | 1345.2039 | [12 empty] | 5.1397 |  | 145.2094
78.5 | 3.2704 | 1345.7586 | [12 empty] | 6.4755 |  | 210.9688
78.6 | 3.2753 | 1346.7734 | [12 empty] | 5.5629 |  | 89.9758
78.7 | 3.2794 | 1347.145 | [12 empty] | 4.7159 |  | 144.9143
78.8 | 3.2829 | 1347.6522 | [12 empty] | 6.1485 |  | 311.9934
78.9 | 3.2874 | 1349.0749 | [12 empty] | 6.2336 |  | 78.0736
79 | 3.2921 | 1349.4356 | [12 empty] | 4.9804 |  | 148.71
79.1 | 3.2957 | 1349.9843 | [12 empty] | 5.3209 |  | 251.2893
79.2 | 3.2997 | 1350.9744 | [12 empty] | 6.5816 |  | 195.2731
79.3 | 3.3046 | 1351.9254 | [12 empty] | 5.2455 |  | 9.9356
79.4 | 3.3084 | 1351.9639 | [12 empty] | 5.0711 |  | 179.2133
79.5 | 3.3122 | 1352.636 | [12 empty] | 6.3468 |  | 267.8785
79.6 | 3.3169 | 1353.8923 | [12 empty] | 5.917 |  | 49.6133
79.7 | 3.3213 | 1354.1091 | [12 empty] | 4.5779 |  | 170.4763
79.8 | 3.3246 | 1354.6853 | [12 empty] | 6.0034 |  | 215.6343
79.9 | 3.3291 | 1355.6406 | [12 empty] | 6.4404 |  | 95.1516
80 | 3.3338 | 1356.0926 | [12 empty] | 4.6661 |  | 187.7529
80.1 | 3.3373 | 1356.7384 | [12 empty] | 5.5101 |  | 210.9236
80.2 | 3.3413 | 1357.5948 | [12 empty] | 6.7088 |  | 190.5445
80.3 | 3.3462 | 1358.5361 | [12 empty] | 5.0131 |  | 17.3144
80.4 | 3.3499 | 1358.6 | [12 empty] | 5.1783 |  | 276.0236
80.5 | 3.3537 | 1359.6516 | [12 empty] | 6.637 |  | 156.9693
80.6 | 3.3586 | 1360.4176 | [12 empty] | 5.5235 |  | 25.67
80.7 | 3.3627 | 1360.5218 | [12 empty] | 4.8442 |  | 120.9916
80.8 | 3.3662 | 1360.9526 | [12 empty] | 6.2088 |  | 270.4123
80.9 | 3.3708 | 1362.1856 | [12 empty] | 6.2261 |  | 86.5077
81 | 3.3754 | 1362.581 | [12 empty] | 4.9332 |  | 97.4282
81.1 | 3.379 | 1362.9337 | [12 empty] | 5.5358 |  | 278.3202
81.2 | 3.3831 | 1364.0637 | [12 empty] | 6.7398 |  | 107.1215
81.3 | 3.388 | 1364.5928 | [12 empty] | 5.0359 |  | 82.7073
81.4 | 3.3917 | 1364.898 | [12 empty] | 5.2016 |  | 190.4436
81.5 | 3.3955 | 1365.6236 | [12 empty] | 6.5715 |  | 248.0104
81.6 | 3.4003 | 1366.8166 | [12 empty] | 5.7278 |  | 91.1766
81.7 | 3.4045 | 1367.1986 | [12 empty] | 4.6075 |  | 1.8516
81.8 | 3.4079 | 1367.2048 | [12 empty] | 6.3329 |  | 251.8402
81.9 | 3.4125 | 1368.3708 | [12 empty] | 6.336 |  | 45.6609
82 | 3.4171 | 1368.5822 | [12 empty] | 4.6949 |  | 120.8542
82.1 | 3.4206 | 1368.9968 | [12 empty] | 5.6558 |  | 220.0218
82.2 | 3.4247 | 1369.9055 | [12 empty] | 6.7693 |  | 162.7935
82.3 | 3.4296 | 1370.7097 | [12 empty] | 4.7972 |  | -38.6914
82.4 | 3.4331 | 1370.5742 | [12 empty] | 5.3883 |  | 255.2748
82.5 | 3.4371 | 1371.5775 | [12 empty] | 6.695 |  | 140.041
82.6 | 3.4419 | 1372.2609 | [12 empty] | 5.4067 |  | 1.5838
82.7 | 3.4459 | 1372.2671 | [12 empty] | 5.1339 |  | 231.3128
82.8 | 3.4496 | 1373.1322 | [12 empty] | 6.2777 |  | 241.6543
82.9 | 3.4542 | 1374.2366 | [12 empty] | 6.2671 |  | 53.0614
83 | 3.4588 | 1374.4786 | [12 empty] | 4.8107 |  | 3.6971
83.1 | 3.4623 | 1374.4915 | [12 empty] | 5.8437 |  | 232.1741
83.2 | 3.4665 | 1375.4782 | [12 empty] | 6.6177 |  | 145.526
83.3 | 3.4713 | 1376.1782 | [12 empty] | 5.1609 |  | 32.1867
83.4 | 3.4751 | 1376.2989 | [12 empty] | 5.1621 |  | 143.8213
83.5 | 3.4788 | 1376.8382 | [12 empty] | 6.6385 |  | 186.8444
83.6 | 3.4836 | 1377.7388 | [12 empty] | 5.8558 |  | 43.7812
83.7 | 3.4879 | 1377.9249 | [12 empty] | 4.6445 |  | 151.6113
83.8 | 3.4912 | 1378.4358 | [12 empty] | 6.2874 |  | 170.7829
83.9 | 3.4958 | 1379.2146 | [12 empty] | 6.4689 |  | 35.8422
84 | 3.5005 | 1379.3827 | [12 empty] | 4.6632 |  | 157.6361
84.1 | 3.5039 | 1379.9155 | [12 empty] | 5.6039 |  | 171.7438
84.2 | 3.5079 | 1380.6128 | [12 empty] | 6.9041 |  | 81.1
84.3 | 3.5129 | 1381.0183 | [12 empty] | 4.9993 |  | 2.3425
84.4 | 3.5166 | 1381.0268 | [12 empty] | 5.3597 |  | 168.3814
84.5 | 3.5204 | 1381.6801 | [12 empty] | 6.6483 |  | 209.9647
84.6 | 3.5253 | 1382.69 | [12 empty] | 5.7105 |  | 1.8039
84.7 | 3.5294 | 1382.6975 | [12 empty] | 4.9234 |  | 161.0702
84.8 | 3.5329 | 1383.2709 | [12 empty] | 6.3096 |  | 180.0965
84.9 | 3.5375 | 1384.0921 | [12 empty] | 6.4087 |  | 34.4773
85 | 3.5421 | 1384.2517 | [12 empty] | 4.9282 |  | 34.7416
85.1 | 3.5457 | 1384.3754 | [12 empty] | 5.6228 |  | 275.8177
85.2 | 3.5497 | 1385.4952 | [12 empty] | 6.665 |  | 62.8316
85.3 | 3.5546 | 1385.7975 | [12 empty] | 5.3777 |  | 112.0464
85.4 | 3.5584 | 1386.2322 | [12 empty] | 5.1986 |  | 36.408
85.5 | 3.5622 | 1386.3687 | [12 empty] | 6.4899 |  | 154.1453
85.6 | 3.5669 | 1387.0901 | [12 empty] | 5.9092 |  | 20.2676
85.7 | 3.5711 | 1387.1765 | [12 empty] | 4.8559 |  | 122.4286
85.8 | 3.5746 | 1387.605 | [12 empty] | 6.1491 |  | 202.2212
85.9 | 3.5791 | 1388.5008 | [12 empty] | 6.6929 |  | 26.5477
86 | 3.5839 | 1388.6288 | [12 empty] | 4.68 |  | 49.9941
86.1 | 3.5873 | 1388.7973 | [12 empty] | 5.64 |  | 180.0246
86.2 | 3.5913 | 1389.5282 | [12 empty] | 6.8657 |  | 117.6215
86.3 | 3.5962 | 1390.1092 | [12 empty] | 5.0459 |  | -33.1212
86.4 | 3.5999 | 1389.989 | [12 empty] | 5.3804 |  | 152.0672
86.5 | 3.6037 | 1390.5775 | [12 empty] | 6.6898 |  | 95.3389
86.6 | 3.6086 | 1391.0361 | [12 empty] | 5.7453 |  | 33.7821
86.7 | 3.6127 | 1391.1756 | [12 empty] | 4.8694 |  | 47.8686
86.8 | 3.6162 | 1391.3431 | [12 empty] | 6.5274 |  | 177.9829
86.9 | 3.6209 | 1392.1779 | [12 empty] | 6.2657 |  | 85.0622
87 | 3.6254 | 1392.5606 | [12 empty] | 5.0409 |  | -19.0912
87.1 | 3.629 | 1392.4915 | [12 empty] | 5.6545 |  | 114.1675
87.2 | 3.6331 | 1392.9551 | [12 empty] | 6.8823 |  | 87.0061
87.3 | 3.638 | 1393.3849 | [12 empty] | 5.1412 |  | -60.2195
87.4 | 3.6417 | 1393.1626 | [12 empty] | 5.2252 |  | 123.504
87.5 | 3.6454 | 1393.6258 | [12 empty] | 6.7882 |  | 104.0719
87.6 | 3.6503 | 1394.1326 | [12 empty] | 5.8416 |  | 18.0024
87.7 | 3.6545 | 1394.208 | [12 empty] | 4.796 |  | -7.1744
87.8 | 3.6579 | 1394.1834 | [12 empty] | 6.3593 |  | 172.8684
87.9 | 3.6625 | 1394.9716 | [12 empty] | 6.4442 |  | -50.4567
88 | 3.6671 | 1394.7385 | [12 empty] | 4.7128 |  | -240.355
88.1 | 3.6705 | 1393.9261 | [12 empty] | 5.8357 |  | -547.2339
88.2 | 3.6747 | 1391.6332 | [12 empty] | 6.8588 |  | -162.6511
88.3 | 3.6796 | 1390.8314 | [12 empty] | 4.9644 |  | -129.395
88.4 | 3.6832 | 1390.3694 | [12 empty] | 5.4642 |  | 9.2672
88.5 | 3.6871 | 1390.4058 | [12 empty] | 6.7034 |  | 145.3983
88.6 | 3.6919 | 1391.1067 | [12 empty] | 5.4793 |  | -219.1447
88.7 | 3.6959 | 1390.2432 | [12 empty] | 5.2142 |  | 105.7493
88.8 | 3.6996 | 1390.6398 | [12 empty] | 6.3431 |  | 171.682
88.9 | 3.7042 | 1391.4227 | [12 empty] | 6.2606 |  | -74.5889
89 | 3.7087 | 1391.087 | [12 empty] | 5.0361 |  | 57.0359
89.1 | 3.7123 | 1391.2935 | [12 empty] | 5.7473 |  | 151.2228
89.2 | 3.7164 | 1391.918 | [12 empty] | 6.7787 |  | 8.5852
89.3 | 3.7213 | 1391.9598 | [12 empty] | 5.2193 |  | -81.7813
89.4 | 3.7251 | 1391.6532 | [12 empty] | 5.2197 |  | 143.5227
89.5 | 3.7288 | 1392.1914 | [12 empty] | 6.6137 |  | 65.8989
89.6 | 3.7336 | 1392.5044 | [12 empty] | 6.0157 |  | 10.5833
89.7 | 3.7379 | 1392.5501 | [12 empty] | 4.6933 |  | 77.9881
89.8 | 3.7412 | 1392.8129 | [12 empty] | 6.3526 |  | 127.7303
89.9 | 3.7458 | 1393.3954 | [12 empty] | 6.5344 |  | -53.8721
90 | 3.7505 | 1393.1427 | [12 empty] | 4.7092 |  | 62.932
90.1 | 3.7539 | 1393.3554 | [12 empty] | 5.8252 |  | 110.3325
90.2 | 3.7581 | 1393.8166 | [12 empty] | 6.802 |  | 12.0799
90.3 | 3.7629 | 1393.8756 | [12 empty] | 5.1433 |  | -21.4526
90.4 | 3.7666 | 1393.7964 | [12 empty] | 5.2274 |  | 92.1627
90.5 | 3.7704 | 1394.142 | [12 empty] | 6.7898 |  | 27.386
90.6 | 3.7753 | 1394.2754 | [12 empty] | 5.7444 |  | -5.6505
90.7 | 3.7794 | 1394.2521 | [12 empty] | 4.9779 |  | 58.6162
90.8 | 3.7829 | 1394.4614 | [12 empty] | 6.2764 |  | 131.7733
90.9 | 3.7874 | 1395.0544 | [12 empty] | 6.4451 |  | -4.4156
91 | 3.7921 | 1395.034 | [12 empty] | 5.0633 |  | -106.3691
91.1 | 3.7957 | 1394.6478 | [12 empty] | 5.5797 |  | 144.5875
91.2 | 3.7997 | 1395.2262 | [12 empty] | 6.8931 |  | 59.7996
91.3 | 3.8046 | 1395.5216 | [12 empty] | 5.3971 |  | -482.4832
91.4 | 3.8085 | 1393.6544 | [12 empty] | 5.1424 |  | -20.393
91.5 | 3.8122 | 1393.5791 | [12 empty] | 6.5356 |  | -22.2196
91.6 | 3.8169 | 1393.4749 | [12 empty] | 6.005 |  | -89.3944
91.7 | 3.8212 | 1393.0896 | [12 empty] | 4.7925 |  | 47.2151
91.8 | 3.8246 | 1393.2521 | [12 empty] | 6.1727 |  | 63.0068
91.9 | 3.8291 | 1393.5312 | [12 empty] | 6.6194 |  | 13.2337
92 | 3.8338 | 1393.594 | [12 empty] | 4.7101 |  | -50.1746
92.1 | 3.8372 | 1393.4244 | [12 empty] | 5.7417 |  | 94.8058
92.2 | 3.8413 | 1393.815 | [12 empty] | 6.8862 |  | 65.2854
92.3 | 3.8462 | 1394.1375 | [12 empty] | 5.1434 |  | -135.5583
92.4 | 3.8499 | 1393.6373 | [12 empty] | 5.3944 |  | 132.7442
92.5 | 3.8538 | 1394.1511 | [12 empty] | 6.6226 |  | 30.3516
92.6 | 3.8586 | 1394.2952 | [12 empty] | 5.7582 |  | -23.2058
92.7 | 3.8627 | 1394.1994 | [12 empty] | 4.9635 |  | 26.9213
92.8 | 3.8662 | 1394.2952 | [12 empty] | 6.3595 |  | 141.7807
92.9 | 3.8708 | 1394.9417 | [12 empty] | 6.3599 |  | -100.8925
93 | 3.8754 | 1394.4817 | [12 empty] | 5.062 |  | 2.438
93.1 | 3.879 | 1394.4905 | [12 empty] | 5.7601 |  | 105.8717
93.2 | 3.8831 | 1394.9278 | [12 empty] | 6.7942 |  | 79.6509
93.3 | 3.888 | 1395.3157 | [12 empty] | 5.148 |  | -107.8211
93.4 | 3.8917 | 1394.9178 | [12 empty] | 5.3157 |  | 141.874
93.5 | 3.8955 | 1395.4584 | [12 empty] | 6.7123 |  | 10.8607
93.6 | 3.9003 | 1395.5106 | [12 empty] | 5.8469 |  | -32.1623
93.7 | 3.9045 | 1395.3758 | [12 empty] | 4.8004 |  | 48.7587
93.8 | 3.9079 | 1395.5436 | [12 empty] | 6.3646 |  | 86.557
93.9 | 3.9125 | 1395.9383 | [12 empty] | 6.5474 |  | 41.5608
94 | 3.9172 | 1396.1332 | [12 empty] | 4.7046 |  | -62.7062
94.1 | 3.9206 | 1395.9219 | [12 empty] | 5.6687 |  | 158.2562
94.2 | 3.9246 | 1396.5644 | [12 empty] | 6.9961 |  | -54
94.3 | 3.9296 | 1396.2939 | [12 empty] | 4.9707 |  | -18.7584
94.4 | 3.9332 | 1396.2271 | [12 empty] | 5.4038 |  | 60.0904
94.5 | 3.9371 | 1396.4596 | [12 empty] | 6.816 |  | 106.377
94.6 | 3.9419 | 1396.9787 | [12 empty] | 5.5876 |  | -39.0225
94.7 | 3.9459 | 1396.8227 | [12 empty] | 5.1545 |  | 37.1003
94.8 | 3.9496 | 1396.9596 | [12 empty] | 6.3709 |  | 72.3004
94.9 | 3.9542 | 1397.2892 | [12 empty] | 6.3712 |  | -42.318
95 | 3.9588 | 1397.0963 | [12 empty] | 4.8898 |  | -8.7257
95.1 | 3.9623 | 1397.0657 | [12 empty] | 5.9381 |  | 61.1812
95.2 | 3.9665 | 1397.3257 | [12 empty] | 6.6375 |  | 20.9411
95.3 | 3.9712 | 1397.4252
95.4 | 3.9751 | 1396.5255
95.5 | 3.9788 | 1395.9173
95.6 | 3.9836 | 1395.9634
95.7 | 3.9879 | 1395.4513
95.8 | 3.9912 | 1395.3751
95.9 | 3.9958 | 1396.1107
96 | 4.0005 | 1395.5333
96.1 | 4.0039 | 1395.5265
96.2 | 4.008 | 1395.6617
96.3 | 4.0129 | 1395.706
96.4 | 4.0166 | 1395.1736
96.5 | 4.0204 | 1395.6227
96.6 | 4.0252 | 1395.9863
96.7 | 4.0294 | 1395.3259
96.8 | 4.0329 | 1395.4264
96.9 | 4.0374 | 1395.6272
97 | 4.0421 | 1395.6799
97.1 | 4.0457 | 1395.3843
97.2 | 4.0497 | 1395.3925
97.3 | 4.0546 | 1395.7733
97.4 | 4.0584 | 1395.2558
97.5 | 4.0621 | 1395.57
97.6 | 4.0669 | 1395.9368
97.7 | 4.0712 | 1395.0694
97.8 | 4.0747 | 1394.9146
97.9 | 4.0791 | 1395.1076
98 | 4.0839 | 1394.9999
98.1 | 4.0873 | 1394.671
98.2 | 4.0913 | 1394.8614
98.3 | 4.0963 | 1394.9487
98.4 | 4.0999 | 1394.3834
98.5 | 4.1037 | 1394.2033
98.6 | 4.1086 | 1394.5746
98.7 | 4.1127 | 1393.912
98.8 | 4.1162 | 1393.9132
98.9 | 4.1209 | 1394.0744
99 | 4.1254 | 1393.6105
99.1 | 4.129 | 1392.8845
99.2 | 4.1331 | 1392.6407
99.3 | 4.138 | 1391.4921
99.4 | 4.1417 | 1390.6529
99.5 | 4.1455 | 1390.3955
99.6 | 4.1503 | 1390.0996
99.7 | 4.1545 | 1390.0215
99.8 | 4.1579 | 1389.9196
99.9 | 4.1625 | 1389.9286
100 | 4.1671 | 1389.4457
100.1 | 4.1706 | 1389.0463
100.2 | 4.1747 | 1389.3354
100.3 | 4.1796 | 1389.0576
100.4 | 4.1832 | 1388.4117
100.5 | 4.1871 | 1388.2434
100.6 | 4.192 | 1388.7777
100.7 | 4.1959 | 1387.8129
100.8 | 4.1996 | 1387.6347
100.9 | 4.2042 | 1387.9599
101 | 4.2088 | 1387.2228
101.1 | 4.2123 | 1386.8725
101.2 | 4.2165 | 1387.0252
101.3 | 4.2213 | 1386.7827
101.4 | 4.2251 | 1386.3529
101.5 | 4.2288 | 1385.8642
101.6 | 4.2336 | 1385.7579
101.7 | 4.2379 | 1385.5005
101.8 | 4.2412 | 1384.8576
101.9 | 4.2458 | 1384.8685
102 | 4.2505 | 1384.761
102.1 | 4.2539 | 1383.8459
102.2 | 4.258 | 1384.0008
102.3 | 4.2629 | 1383.7942
102.4 | 4.2666 | 1382.7662
102.5 | 4.2704 | 1382.5397
102.6 | 4.2752 | 1382.7072
102.7 | 4.2793 | 1382.1217
102.8 | 4.2829 | 1381.2624
102.9 | 4.2874 | 1381.0669
103 | 4.2921 | 1380.1438
103.1 | 4.2957 | 1379.4269
103.2 | 4.2998 | 1379.3202
103.3 | 4.3046 | 1378.7477
103.4 | 4.3084 | 1377.9212
103.5 | 4.3121 | 1377.7188
103.6 | 4.3169 | 1377.1958
103.7 | 4.3212 | 1376.2885
103.8 | 4.3247 | 1375.4788
103.9 | 4.3291 | 1375.4994
104 | 4.3338 | 1374.0838
104.1 | 4.3373 | 1372.9597
104.2 | 4.3414 | 1372.4789
104.3 | 4.3463 | 1371.5097
104.4 | 4.3499 | 1370.6832
104.5 | 4.3537 | 1370.2408
104.6 | 4.3586 | 1369.8308
104.7 | 4.3627 | 1368.7603
104.8 | 4.3662 | 1368.1454
104.9 | 4.3708 | 1367.8977
105 | 4.3754 | 1366.4869
105.1 | 4.379 | 1365.6662
105.2 | 4.3831 | 1365.666
105.3 | 4.388 | 1364.4901
105.4 | 4.3917 | 1363.3901
105.5 | 4.3955 | 1362.6806
105.6 | 4.4003 | 1361.8698
105.7 | 4.4045 | 1360.5061
105.8 | 4.4079 | 1359.7404
105.9 | 4.4125 | 1358.7146
106 | 4.4171 | 1357.8802
106.1 | 4.4206 | 1356.3476
106.2 | 4.4247 | 1355.4288
106.3 | 4.4296 | 1354.2351
106.4 | 4.4332 | 1352.7496
106.5 | 4.4371 | 1351.7354
106.6 | 4.4419 | 1350.7711
106.7 | 4.4459 | 1348.7798
106.8 | 4.4496 | 1347.4481
106.9 | 4.4542 | 1346.2889
107 | 4.4588 | 1344.5053
107.1 | 4.4623 | 1342.4072
107.2 | 4.4664 | 1341.0089
107.3 | 4.4713 | 1338.988
107.4 | 4.4751 | 1336.3865
107.5 | 4.4788 | 1334.5321
107.6 | 4.4836 | 1331.7245
107.7 | 4.4879 | 1328.0841
107.8 | 4.4912 | 1324.5932
107.9 | 4.4958 | 1321.1658
108 | 4.5005 | 1317.1582
108.1 | 4.5039 | 1312.7348
108.2 | 4.508 | 1308.8747
108.3 | 4.5129 | 1304.1014
108.4 | 4.5166 | 1297.7893
108.5 | 4.5204 | 1292.6155
108.6 | 4.5252 | 1287.5987
108.7 | 4.5294 | 1281.8876
108.8 | 4.5329 | 1276.2456
108.9 | 4.5374 | 1271.1079
109 | 4.5421 | 1265.2634
109.1 | 4.5457 | 1259.5086
109.2 | 4.5497 | 1254.4181
109.3 | 4.5546 | 1249.1153
109.4 | 4.5585 | 1243.6316
109.5 | 4.5622 | 1237.9643
109.6 | 4.5669 | 1232.1669
109.7 | 4.5713 | 1225.7051
109.8 | 4.5747 | 1218.8968
109.9 | 4.5791 | 1212.1256
110 | 4.5838 | 1202.9632
110.1 | 4.5872 | 1187.643
110.2 | 4.5914 | 1175.7075
110.3 | 4.5963 | 1162.3589
110.4 | 4.5999 | 1148.3648
110.5 | 4.6037 | 1133.1352
110.6 | 4.6086 | 1117.1536
110.7 | 4.6127 | 1101.637
110.8 | 4.6162 | 1085.1703
110.9 | 4.6209 | 1049.3589
111 | 4.6254 | 1029.7382
111.1 | 4.629 | 1016.4419
111.2 | 4.6331 | 1007.3277
111.3 | 4.638 | 999.2464
111.4 | 4.6417 | 992.8809
111.5 | 4.6455 | 987.9028
111.6 | 4.6503 | 983.6645
111.7 | 4.6545 | 979.598
111.8 | 4.6579 | 976.3342
111.9 | 4.6625 | 973.8129
112 | 4.6671 | 970.9989
112.1 | 4.6706 | 968.5925
112.2 | 4.6747 | 967.0537
112.3 | 4.6796 | 965.2108
112.4 | 4.6832 | 962.9747
112.5 | 4.6871 | 961.886
112.6 | 4.6919 | 960.5411
112.7 | 4.6959 | 958.9658
112.8 | 4.6997 | 958.0227
112.9 | 4.7042 | 956.8707
113 | 4.7088 | 955.5282
113.1 | 4.7123 | 954.3207
113.2 | 4.7164 | 953.5329
113.3 | 4.7213 | 952.8352
113.4 | 4.7251 | 951.4744
113.5 | 4.7288 | 950.8524
113.6 | 4.7336 | 949.8584
113.7 | 4.7379 | 949.073
113.8 | 4.7412 | 948.0786
113.9 | 4.7458 | 948.2241
114 | 4.7505 | 947.1089
114.1 | 4.7539 | 946.2697
114.2 | 4.758 | 945.9892
114.3 | 4.7629 | 945.4906
114.4 | 4.7666 | 944.7513
114.5 | 4.7704 | 944.1563
114.6 | 4.7752 | 943.9395
114.7 | 4.7794 | 943.2557
114.8 | 4.7829 | 942.6468
114.9 | 4.7874 | 942.6008
115 | 4.7921 | 941.9745
115.1 | 4.7957 | 941.2416
115.2 | 4.7997 | 941.3677
115.3 | 4.8046 | 940.6768
115.4 | 4.8084 | 940.0414
115.5 | 4.8122 | 939.5609
115.6 | 4.8169 | 939.6763
115.7 | 4.8212 | 938.9704
115.8 | 4.8247 | 938.2111
115.9 | 4.8291 | 938.1982
116 | 4.8339 | 937.6402
116.1 | 4.8373 | 936.7426
116.2 | 4.8414 | 935.6938
116.3 | 4.8463 | 934.9237
116.4 | 4.8499 | 933.2777
116.5 | 4.8537 | 931.6901
116.6 | 4.8586 | 930.9368
116.7 | 4.8627 | 929.5276
116.8 | 4.8662 | 928.6202
116.9 | 4.8708 | 927.9917
117 | 4.8754 | 927.0322
117.1 | 4.879 | 926.0881
117.2 | 4.8831 | 925.718
117.3 | 4.888 | 924.8271
117.4 | 4.8917 | 923.8289
117.5 | 4.8954 | 923.2182
117.6 | 4.9003 | 922.3022
117.7 | 4.9045 | 921.4028
117.8 | 4.9079 | 920.3613
117.9 | 4.9125 | 919.9926
118 | 4.9171 | 919.0091
118.1 | 4.9206 | 917.7822
118.2 | 4.9248 | 917.2879
118.3 | 4.9296 | 916.5173
118.4 | 4.9332 | 915.434
118.5 | 4.9371 | 914.4527
118.6 | 4.9419 | 914.0241
118.7 | 4.9459 | 913.1699
118.8 | 4.9496 | 912.4016
118.9 | 4.9542 | 911.826
119 | 4.9587 | 910.6985
119.1 | 4.9623 | 909.6635
119.2 | 4.9664 | 909.4141
119.3 | 4.9713 | 908.8115
119.4 | 4.9751 | 907.4894
119.5 | 4.9788 | 907.2592
119.6 | 4.9836 | 906.5419
119.7 | 4.9879 | 905.7215
119.8 | 4.9912 | 904.9803
119.9 | 4.9958 | 904.606
120 | 5.0005 | 903.9538
120.1 | 5.0039 | 903.0646
120.2 | 5.008 | 902.8091
120.3 | 5.0129 | 902.2794
120.4 | 5.0166 | 900.8906
120.5 | 5.0204 | 900.2599
120.6 | 5.0252 | 899.9478
120.7 | 5.0293 | 899.0792
120.8 | 5.0329 | 898.4074
120.9 | 5.0374 | 897.8947
121 | 5.0421 | 897.1679
121.1 | 5.0457 | 896.0745
121.2 | 5.0497 | 895.6728
121.3 | 5.0546 | 895.342
121.4 | 5.0584 | 894.336
121.5 | 5.0622 | 893.8347
121.6 | 5.0669 | 893.2045
121.7 | 5.0712 | 892.0848
121.8 | 5.0747 | 891.1112
121.9 | 5.0791 | 890.9085
122 | 5.0838 | 889.9001
122.1 | 5.0872 | 888.9974
122.2 | 5.0914 | 888.3619
122.3 | 5.0963 | 887.5107
122.4 | 5.0999 | 886.5407
122.5 | 5.1038 | 885.7735
122.6 | 5.1086 | 884.9332
122.7 | 5.1127 | 883.431
122.8 | 5.1162 | 882.6427
122.9 | 5.1208 | 882.2025
123 | 5.1254 | 880.77
123.1 | 5.129 | 879.6449
123.2 | 5.1331 | 879.1667
123.3 | 5.138 | 878.4785
123.4 | 5.1417 | 877.5229
123.5 | 5.1455 | 876.8804
123.6 | 5.1503 | 876.1089
123.7 | 5.1545 | 875.3682
123.8 | 5.1579 | 874.6255
123.9 | 5.1625 | 874.144
124 | 5.1671 | 873.2356
124.1 | 5.1706 | 872.4645
124.2 | 5.1747 | 871.8264
124.3 | 5.1796 | 871.555
124.4 | 5.1832 | 870.591
124.5 | 5.1871 | 870.0984
124.6 | 5.1919 | 869.5987
124.7 | 5.1959 | 868.5085
124.8 | 5.1996 | 867.7656
124.9 | 5.2042 | 867.381
125 | 5.2088 | 866.2227
125.1 | 5.2123 | 864.9316
125.2 | 5.2164 | 864.8803
125.3 | 5.2213 | 864.4707
125.4 | 5.2251 | 863.6049
125.5 | 5.2288 | 862.94
125.6 | 5.2336 | 862.3239
125.7 | 5.2379 | 861.6578
125.8 | 5.2412 | 860.9384
125.9 | 5.2458 | 860.5248
126 | 5.2505 | 859.7044
126.1 | 5.2539 | 858.9368
126.2 | 5.258 | 858.5678
126.3 | 5.2629 | 858.2633
126.4 | 5.2666 | 857.422
126.5 | 5.2704 | 857.0835
126.6 | 5.2752 | 856.9491
126.7 | 5.2793 | 856.038
126.8 | 5.2829 | 855.233
126.9 | 5.2874 | 855.3054
127 | 5.2921 | 854.3968
127.1 | 5.2957 | 853.8393
127.2 | 5.2997 | 853.422
127.3 | 5.3046 | 853.3041
127.4 | 5.3084 | 852.6654
127.5 | 5.3121 | 851.793
127.6 | 5.3169 | 851.6762
127.7 | 5.3212 | 850.883
127.8 | 5.3246 | 850.3799
127.9 | 5.3291 | 850.3989
128 | 5.3339 | 849.5201
128.1 | 5.3373 | 848.9476
128.2 | 5.3413 | 848.6775
128.3 | 5.3463 | 848.2589
128.4 | 5.3499 | 847.5725
128.5 | 5.3537 | 847.0734
128.6 | 5.3586 | 846.702
128.7 | 5.3626 | 846.1307
128.8 | 5.3662 | 845.3718
128.9 | 5.3708 | 845.1854
129 | 5.3754 | 844.5049
129.1 | 5.379 | 843.6309
129.2 | 5.3831 | 843.0796
129.3 | 5.388 | 842.692
129.4 | 5.3918 | 841.7917
129.5 | 5.3955 | 841.0192
129.6 | 5.4003 | 840.1829
129.7 | 5.4045 | 839.392
129.8 | 5.4079 | 838.4774
129.9 | 5.4125 | 837.9425
130 | 5.4171 | 836.0614
130.1 | 5.4206 | 823.8381
130.2 | 5.4247 | 821.7564
130.3 | 5.4296 | 819.5536
130.4 | 5.4332 | 816.309
130.5 | 5.4371 | 813.2982
130.6 | 5.4419 | 809.5703
130.7 | 5.4459 | 803.7581
130.8 | 5.4497 | 572.8324
130.9 | 5.4541 | 573.3855
131 | 5.4587 | 569.9837
131.1 | 5.4623 | 567.4965
131.2 | 5.4664 | 566.3412
131.3 | 5.4713 | 564.9781
131.4 | 5.4751 | 563.2723
131.5 | 5.4788 | 562.6477
131.6 | 5.4836 | 562.111
131.7 | 5.4879 | 561.2938
131.8 | 5.4912 | 560.5305
131.9 | 5.4958 | 560.2869
132 | 5.5005 | 559.7164
132.1 | 5.5039 | 559.1919
132.2 | 5.508 | 559.065
132.3 | 5.5129 | 559.0101
132.4 | 5.5166 | 558.2165
132.5 | 5.5204 | 558.3595
132.6 | 5.5252 | 558.6068
132.7 | 5.5294 | 558.1287
132.8 | 5.5329 | 557.7745
132.9 | 5.5374 | 557.8204
133 | 5.5421 | 557.6752
133.1 | 5.5457 | 557.7451
133.2 | 5.5497 | 557.635
133.3 | 5.5546 | 557.6632
133.4 | 5.5584 | 557.4464
133.5 | 5.5621 | 557.4834
133.6 | 5.5669 | 557.6785
133.7 | 5.5712 | 557.6064
133.8 | 5.5747 | 557.3194
133.9 | 5.5791 | 557.7739
134 | 5.5838 | 557.8192
134.1 | 5.5873 | 557.4516
134.2 | 5.5913 | 557.7739
134.3 | 5.5963 | 558.0888
134.4 | 5.5999 | 557.9134
134.5 | 5.6037 | 558.0619
134.6 | 5.6086 | 558.1757
134.7 | 5.6127 | 558.2829
134.8 | 5.6162 | 557.9802
134.9 | 5.6208 | 558.45
135 | 5.6254 | 558.1894
135.1 | 5.629 | 558.165
135.2 | 5.6331 | 558.8299
135.3 | 5.638 | 558.8318
135.4 | 5.6418 | 558.642
135.5 | 5.6455 | 558.8201
135.6 | 5.6503 | 559.0225
135.7 | 5.6545 | 558.7247
135.8 | 5.6579 | 559.005
135.9 | 5.6625 | 559.1216
136 | 5.6671 | 559.2707
136.1 | 5.6706 | 559.0765
136.2 | 5.6747 | 559.4274
136.3 | 5.6796 | 559.5728
136.4 | 5.6832 | 559.621
136.5 | 5.6871 | 559.6639
136.6 | 5.6919 | 559.859
136.7 | 5.6959 | 559.8221
136.8 | 5.6996 | 559.8733
136.9 | 5.7042 | 560.3368
137 | 5.7087 | 560.0369
137.1 | 5.7123 | 560.2822
137.2 | 5.7164 | 560.4058
137.3 | 5.7213 | 560.3966
137.4 | 5.7251 | 560.7114
137.5 | 5.7288 | 560.7408
137.6 | 5.7336 | 560.7713
137.7 | 5.7379 | 560.7847
137.8 | 5.7412 | 560.8744
137.9 | 5.7458 | 561.257
138 | 5.7505 | 561.1925
138.1 | 5.7539 | 561.1679
138.2 | 5.758 | 561.2013
138.3 | 5.7629 | 561.5845
138.4 | 5.7666 | 561.3667
138.5 | 5.7704 | 561.4398
138.6 | 5.7752 | 561.9303
138.7 | 5.7794 | 561.6823
138.8 | 5.7829 | 561.9017
138.9 | 5.7874 | 562.0702
139 | 5.7921 | 561.9066
139.1 | 5.7957 | 561.9787
139.2 | 5.7997 | 562.0631
139.3 | 5.8046 | 562.2295
139.4 | 5.8084 | 562.2381
139.5 | 5.8122 | 562.2755
139.6 | 5.8169 | 562.6855
139.7 | 5.8212 | 562.4091
139.8 | 5.8246 | 562.6483
139.9 | 5.8291 | 562.7155
140 | 5.8339 | 562.9379
140.1 | 5.8373 | 562.4015
140.2 | 5.8413 | 562.8987
140.3 | 5.8463 | 563.0552
140.4 | 5.8499 | 562.4299
140.5 | 5.8537 | 562.7351
140.6 | 5.8586 | 563.1927
140.7 | 5.8627 | 562.828
140.8 | 5.8662 | 562.7251
140.9 | 5.8709 | 563.1585
141 | 5.8754 | 563.2913
141.1 | 5.879 | 563.1747
141.2 | 5.8831 | 563.1789
141.3 | 5.888 | 563.3487
141.4 | 5.8917 | 563.412
141.5 | 5.8955 | 563.4935
141.6 | 5.9003 | 563.3258
141.7 | 5.9045 | 563.2833
141.8 | 5.9079 | 563.4155
141.9 | 5.9125 | 563.6022
142 | 5.9171 | 563.4426
142.1 | 5.9206 | 563.4978
142.2 | 5.9247 | 563.7129
142.3 | 5.9296 | 563.8796
142.4 | 5.9332 | 563.2792
142.5 | 5.9371 | 563.5922
142.6 | 5.9419 | 563.9611
142.7 | 5.9459 | 563.7052
142.8 | 5.9496 | 563.6481
142.9 | 5.9542 | 563.8234
143 | 5.9588 | 563.5197
143.1 | 5.9623 | 563.3409
143.2 | 5.9664 | 563.4643
143.3 | 5.9713 | 563.429
143.4 | 5.9751 | 563.217
143.5 | 5.9788 | 563.3556
143.6 | 5.9836 | 563.423
143.7 | 5.9879 | 563.3048
143.8 | 5.9912 | 563.2739
143.9 | 5.9958 | 563.1663
144 | 6.0005 | 563.2435
144.1 | 6.0039 | 562.9112
144.2 | 6.008 | 563.1089
144.3 | 6.0129 | 563.2441
144.4 | 6.0166 | 562.6435
144.5 | 6.0204 | 562.6425
144.6 | 6.0252 | 562.8488
144.7 | 6.0294 | 562.6401
144.8 | 6.0329 | 562.3323
144.9 | 6.0374 | 562.7363
145 | 6.0421 | 562.2802
145.1 | 6.0457 | 562.2657
145.2 | 6.0497 | 562.0304
145.3 | 6.0546 | 562.1921
145.4 | 6.0584 | 561.8365
145.5 | 6.0622 | 561.8386
145.6 | 6.0669 | 561.8982
145.7 | 6.0712 | 561.7009
145.8 | 6.0746 | 561.486
145.9 | 6.0791 | 561.7969
146 | 6.0838 | 561.5054
146.1 | 6.0873 | 561.2517
146.2 | 6.0913 | 561.1257
146.3 | 6.0963 | 561.4255
146.4 | 6.0999 | 560.8946
146.5 | 6.1037 | 561.0372
146.6 | 6.1086 | 561.2307
146.7 | 6.1127 | 560.8942
146.8 | 6.1162 | 560.4361
146.9 | 6.1208 | 560.655
147 | 6.1254 | 560.5932
147.1 | 6.129 | 560.1922
147.2 | 6.1331 | 560.4299
147.3 | 6.138 | 560.0543
147.4 | 6.1418 | 559.9767
147.5 | 6.1455 | 559.7924
147.6 | 6.1502 | 559.7166
147.7 | 6.1544 | 559.1523
147.8 | 6.1579 | 559.0824
147.9 | 6.1625 | 559.4693
148 | 6.1671 | 558.9988
148.1 | 6.1706 | 558.8311
148.2 | 6.1747 | 558.709
148.3 | 6.1796 | 558.9994
148.4 | 6.1833 | 558.8158
148.5 | 6.1871 | 558.3934
148.6 | 6.1919 | 558.4728
148.7 | 6.1959 | 558.3638
148.8 | 6.1996 | 558.4437
148.9 | 6.2042 | 558.4624
149 | 6.2087 | 558.3054
149.1 | 6.2123 | 557.9855
149.2 | 6.2164 | 558.1346
149.3 | 6.2213 | 557.9579
149.4 | 6.2251 | 557.6196
149.5 | 6.2288 | 557.6673
149.6 | 6.2336 | 558.0402
149.7 | 6.2379 | 557.8325
149.8 | 6.2412 | 557.4558
149.9 | 6.2458 | 557.4703
150 | 6.2505 | 557.3649
150.1 | 6.2539 | 557.0874
150.2 | 6.258 | 557.2428
150.3 | 6.2629 | 556.7366
150.4 | 6.2666 | 556.573
150.5 | 6.2704 | 556.6802
150.6 | 6.2752 | 556.6976
150.7 | 6.2794 | 556.3779
150.8 | 6.2829 | 556.4371
150.9 | 6.2875 | 556.5409
151 | 6.2921 | 556.2721
151.1 | 6.2957 | 555.7737
151.2 | 6.2997 | 556.0427
151.3 | 6.3046 | 555.9318
151.4 | 6.3084 | 555.5171
151.5 | 6.3122 | 555.5147
151.6 | 6.3169 | 555.4491
151.7 | 6.3212 | 555.3033
151.8 | 6.3247 | 554.9626
151.9 | 6.3291 | 555.2565
152 | 6.3339 | 555.0714
152.1 | 6.3373 | 554.4619
152.2 | 6.3414 | 555.1313
152.3 | 6.3463 | 554.9658
152.4 | 6.3499 | 554.7291
152.5 | 6.3537 | 554.3944
152.6 | 6.3586 | 554.4278
152.7 | 6.3627 | 554.1671
152.8 | 6.3662 | 553.9526
152.9 | 6.3708 | 554.0981
153 | 6.3754 | 553.5594
153.1 | 6.3789 | 553.5503
153.2 | 6.3831 | 553.8744
153.3 | 6.388 | 553.7318
153.4 | 6.3917 | 553.346
153.5 | 6.3955 | 553.3088
153.6 | 6.4003 | 553.3018
153.7 | 6.4045 | 552.9368
153.8 | 6.4079 | 552.9795
153.9 | 6.4125 | 553.1362
154 | 6.4171 | 552.8296
154.1 | 6.4205 | 552.3506
154.2 | 6.4247 | 552.59
154.3 | 6.4296 | 552.7293
154.4 | 6.4333 | 552.3579
154.5 | 6.4371 | 552.3232
154.6 | 6.4419 | 552.0367
154.7 | 6.4459 | 551.6022
154.8 | 6.4496 | 551.7245
154.9 | 6.4542 | 551.5956
155 | 6.4588 | 551.4528
155.1 | 6.4623 | 551.2022
155.2 | 6.4664 | 551.7382
155.3 | 6.4713 | 551.3252
155.4 | 6.4751 | 550.9126
155.5 | 6.4788 | 551.0423
155.6 | 6.4836 | 551.0027
155.7 | 6.4879 | 551.0206
155.8 | 6.4912 | 550.4203
155.9 | 6.4958 | 550.6591
156 | 6.5005 | 550.3863
156.1 | 6.5039 | 550.3578
156.2 | 6.508 | 550.275
156.3 | 6.5129 | 550.301
156.4 | 6.5166 | 550.3124
156.5 | 6.5204 | 550.1212
156.6 | 6.5252 | 549.9141
156.7 | 6.5293 | 550.0052
156.8 | 6.5329 | 549.4964
156.9 | 6.5375 | 549.6394
157 | 6.5421 | 549.6945
157.1 | 6.5457 | 549.2684
157.2 | 6.5497 | 549.6344
157.3 | 6.5546 | 549.0229
157.4 | 6.5584 | 549.0723
157.5 | 6.5621 | 548.9348
157.6 | 6.5669 | 548.6781
157.7 | 6.5712 | 548.3504
157.8 | 6.5746 | 548.4652
157.9 | 6.5791 | 548.0371
158 | 6.5838 | 548.1382
158.1 | 6.5872 | 547.8105
158.2 | 6.5913 | 548.1774
158.3 | 6.5963 | 547.8782
158.4 | 6.5999 | 547.6247
158.5 | 6.6037 | 547.4496
158.6 | 6.6086 | 547.4617
158.7 | 6.6126 | 547.3491
158.8 | 6.6162 | 547.0644
158.9 | 6.6208 | 547.4776
159 | 6.6254 | 546.8544
159.1 | 6.629 | 546.5339
159.2 | 6.6331 | 546.6759
159.3 | 6.638 | 546.4348
159.4 | 6.6417 | 546.521
159.5 | 6.6455 | 546.2575
159.6 | 6.6503 | 546.1666
159.7 | 6.6545 | 545.9487
159.8 | 6.6579 | 545.9033
159.9 | 6.6625 | 545.8112
160 | 6.6672 | 545.7814
160.1 | 6.6706 | 545.4903
160.2 | 6.6747 | 545.4123
160.3 | 6.6796 | 545.3532
160.4 | 6.6832 | 544.9504
160.5 | 6.6871 | 544.9943
160.6 | 6.6919 | 545.0722
160.7 | 6.6959 | 544.816
160.8 | 6.6996 | 544.5784
160.9 | 6.7042 | 544.4584
161 | 6.7088 | 544.3993
161.1 | 6.7123 | 543.9479
161.2 | 6.7164 | 543.9503
161.3 | 6.7213 | 544.3854
161.4 | 6.7251 | 543.6539
161.5 | 6.7288 | 543.6317
161.6 | 6.7336 | 543.5943
161.7 | 6.7379 | 543.3673
161.8 | 6.7412 | 543.0459
161.9 | 6.7458 | 543.3706
162 | 6.7505 | 543.1576
162.1 | 6.7539 | 542.4255
162.2 | 6.758 | 542.9049
162.3 | 6.7629 | 542.889
162.4 | 6.7666 | 542.4551
162.5 | 6.7704 | 542.2888
162.6 | 6.7752 | 542.5742
162.7 | 6.7794 | 542.391
162.8 | 6.7829 | 542.219
162.9 | 6.7874 | 542.1714
163 | 6.7921 | 542.0748
163.1 | 6.7957 | 541.7024
163.2 | 6.7997 | 541.9606
163.3 | 6.8046 | 541.8407
163.4 | 6.8084 | 541.379
163.5 | 6.8122 | 541.1944
163.6 | 6.8169 | 541.4718
163.7 | 6.8213 | 541.3296
163.8 | 6.8246 | 540.8859
163.9 | 6.8291 | 541.1041
164 | 6.8338 | 540.4784
164.1 | 6.8373 | 540.2402
164.2 | 6.8413 | 540.5595
164.3 | 6.8463 | 540.5422
164.4 | 6.8499 | 539.9576
164.5 | 6.8537 | 539.8536
164.6 | 6.8586 | 540.2645
164.7 | 6.8626 | 539.6152
164.8 | 6.8662 | 539.4068
164.9 | 6.8708 | 539.7151
165 | 6.8754 | 539.2522
165.1 | 6.879 | 539.0373
165.2 | 6.8831 | 539.108
165.3 | 6.888 | 539.1341
165.4 | 6.8918 | 538.5442
165.5 | 6.8955 | 538.7777
165.6 | 6.9003 | 538.7513
165.7 | 6.9044 | 538.1888
165.8 | 6.9079 | 538.0217
165.9 | 6.9125 | 537.815
166 | 6.9171 | 537.6781
166.1 | 6.9206 | 537.2214
166.2 | 6.9247 | 537.2488
166.3 | 6.9296 | 537.3109
166.4 | 6.9332 | 536.838
166.5 | 6.9371 | 536.7743
166.6 | 6.9419 | 536.5685
166.7 | 6.9459 | 536.1457
166.8 | 6.9496 | 535.8836
166.9 | 6.9542 | 536.0661
167 | 6.9588 | 535.7145
167.1 | 6.9623 | 535.4424
167.2 | 6.9664 | 535.266
167.3 | 6.9713 | 534.9869
167.4 | 6.9751 | 534.8374
167.5 | 6.9788 | 534.6775
167.6 | 6.9836 | 534.6399
167.7 | 6.9879 | 534.2254
167.8 | 6.9912 | 534.4113
167.9 | 6.9958 | 534.6133
168 | 7.0005 | 534.2548
168.1 | 7.0039 | 533.7979
168.2 | 7.008 | 533.9489
168.3 | 7.0129 | 533.9121
168.4 | 7.0166 | 533.2543
168.5 | 7.0204 | 533.4406
168.6 | 7.0252 | 533.4617
168.7 | 7.0294 | 533.4206
168.8 | 7.0329 | 533.1651
168.9 | 7.0374 | 533.0337
169 | 7.0421 | 532.8315
169.1 | 7.0457 | 532.9081
169.2 | 7.0497 | 532.9273
169.3 | 7.0546 | 532.999
169.4 | 7.0584 | 532.5692
169.5 | 7.0622 | 532.4983
169.6 | 7.0669 | 532.7008
169.7 | 7.0712 | 532.2253
169.8 | 7.0746 | 531.9281
169.9 | 7.0791 | 532.0964
170 | 7.0838 | 532.2069
170.1 | 7.0873 | 531.7844
170.2 | 7.0914 | 531.9226
170.3 | 7.0963 | 532.0528
170.4 | 7.0999 | 531.714
170.5 | 7.1037 | 531.6594
170.6 | 7.1086 | 531.3316
170.7 | 7.1126 | 531.4225
170.8 | 7.1162 | 531.1418
170.9 | 7.1208 | 531.1061
171 | 7.1254 | 530.7494
171.1 | 7.129 | 530.6367
171.2 | 7.1331 | 530.747
171.3 | 7.138 | 530.4636
171.4 | 7.1417 | 530.338
171.5 | 7.1455 | 530.1761
171.6 | 7.1503 | 529.9393
171.7 | 7.1545 | 529.6147
171.8 | 7.1579 | 529.6572
171.9 | 7.1625 | 529.9814
172 | 7.1672 | 529.4576
172.1 | 7.1706 | 529.2335
172.2 | 7.1747 | 529.4958
172.3 | 7.1796 | 529.4321
172.4 | 7.1832 | 529.2666
172.5 | 7.1871 | 529.7358
172.6 | 7.192 | 529.1741
172.7 | 7.1959 | 528.9786
172.8 | 7.1996 | 528.9958
172.9 | 7.2042 | 528.856
173 | 7.2088 | 529.0277
173.1 | 7.2123 | 528.6439
173.2 | 7.2164 | 528.8036
173.3 | 7.2213 | 529.0048
173.4 | 7.2251 | 528.893
173.5 | 7.2288 | 528.3056
173.6 | 7.2336 | 528.777
173.7 | 7.2379 | 528.6489
173.8 | 7.2412 | 528.2506
173.9 | 7.2458 | 528.6485
174 | 7.2505 | 528.5133
174.1 | 7.2539 | 528.6682
174.2 | 7.258 | 528.2654
174.3 | 7.2629 | 528.4001
174.4 | 7.2666 | 528.2423
174.5 | 7.2704 | 528.0411
174.6 | 7.2752 | 528.2905
174.7 | 7.2794 | 527.8936
174.8 | 7.2829 | 527.9653
174.9 | 7.2874 | 528.2474
175 | 7.2921 | 527.9636
175.1 | 7.2957 | 527.4521
175.2 | 7.2997 | 527.4138
175.3 | 7.3046 | 527.8504
175.4 | 7.3084 | 527.3609
175.5 | 7.3122 | 527.1697
175.6 | 7.3169 | 527.5257
175.7 | 7.3212 | 527.0381
175.8 | 7.3246 | 526.8966
175.9 | 7.3291 | 527.0889
176 | 7.3339 | 527.0001
176.1 | 7.3373 | 526.3877
176.2 | 7.3414 | 526.7323
176.3 | 7.3463 | 526.8263
176.4 | 7.3499 | 526.2964
176.5 | 7.3537 | 526.2319
176.6 | 7.3586 | 526.402
176.7 | 7.3627 | 525.8691
176.8 | 7.3662 | 525.979
176.9 | 7.3709 | 526.0615
177 | 7.3754 | 525.9395
177.1 | 7.379 | 525.5016
177.2 | 7.3831 | 525.7188
177.3 | 7.388 | 525.3883
177.4 | 7.3917 | 525.0214
177.5 | 7.3955 | 525.2485
177.6 | 7.4003 | 524.9736
177.7 | 7.4045 | 524.6459
177.8 | 7.4079 | 524.5869
177.9 | 7.4125 | 524.6457
178 | 7.4171 | 524.325
178.1 | 7.4206 | 524.474
178.2 | 7.4247 | 524.372
178.3 | 7.4296 | 524.1429
178.4 | 7.4332 | 523.9982
178.5 | 7.4371 | 523.9657
178.6 | 7.4419 | 523.8709
178.7 | 7.4459 | 523.9055
178.8 | 7.4496 | 523.6912
178.9 | 7.4542 | 523.8754
179 | 7.4588 | 523.6787
179.1 | 7.4623 | 523.2232
179.2 | 7.4664 | 523.4869
179.3 | 7.4713 | 523.567
179.4 | 7.4751 | 523.5443
179.5 | 7.4788 | 523.278
179.6 | 7.4836 | 523.105
179.7 | 7.4879 | 522.8169
179.8 | 7.4912 | 522.7173
179.9 | 7.4958 | 523.0827
180 | 7.5005 | 522.6933
180.1 | 7.5039 | 522.4754
180.2 | 7.508 | 522.3751
180.3 | 7.5129 | 522.4952
180.4 | 7.5166 | 522.1872
180.5 | 7.5204 | 522.2448
180.6 | 7.5252 | 522.0397
180.7 | 7.5294 | 522.0564
180.8 | 7.5329 | 521.8246
180.9 | 7.5374 | 522.0211
181 | 7.5421 | 521.6042
181.1 | 7.5457 | 521.577
181.2 | 7.5497 | 521.4916
181.3 | 7.5546 | 521.3323
181.4 | 7.5585 | 521.0425
181.5 | 7.5622 | 520.9702
181.6 | 7.5669 | 520.8954
181.7 | 7.5712 | 520.7257
181.8 | 7.5746 | 520.8069
181.9 | 7.5791 | 520.7032
182 | 7.5839 | 520.8165
182.1 | 7.5873 | 520.5878
182.2 | 7.5913 | 520.5412
182.3 | 7.5963 | 520.5144
182.4 | 7.5999 | 520.3318
182.5 | 7.6037 | 520.0953
182.6 | 7.6086 | 520.4044
182.7 | 7.6126 | 520.0716
182.8 | 7.6162 | 519.9198
182.9 | 7.6208 | 519.8414
183 | 7.6254 | 519.8273
183.1 | 7.629 | 519.9129
183.2 | 7.6331 | 519.7037
183.3 | 7.638 | 519.8418
183.4 | 7.6418 | 519.4639
183.5 | 7.6455 | 519.3657
183.6 | 7.6502 | 519.4841
183.7 | 7.6544 | 519.4823
183.8 | 7.6579 | 519.5197
183.9 | 7.6625 | 519.3013
184 | 7.6671 | 518.998
184.1 | 7.6706 | 518.9904
184.2 | 7.6747 | 518.9228
184.3 | 7.6796 | 518.9414
184.4 | 7.6832 | 518.8233
184.5 | 7.6871 | 518.6605
184.6 | 7.6919 | 518.9436
184.7 | 7.6959 | 518.6728
184.8 | 7.6996 | 518.3778
184.9 | 7.7041 | 518.4777
185 | 7.7087 | 518.27
185.1 | 7.7123 | 517.8631
185.2 | 7.7164 | 518.4336
185.3 | 7.7213 | 518.3664
185.4 | 7.7251 | 518.0116
185.5 | 7.7288 | 517.6073
185.6 | 7.7336 | 518.1781
185.7 | 7.7379 | 518.096
185.8 | 7.7412 | 517.4588
185.9 | 7.7458 | 517.738
186 | 7.7505 | 517.8057
186.1 | 7.7539 | 517.4188
186.2 | 7.758 | 517.5122
186.3 | 7.7629 | 517.6776
186.4 | 7.7666 | 517.333
186.5 | 7.7704 | 517.2066
186.6 | 7.7752 | 517.3826
186.7 | 7.7794 | 517.1018
186.8 | 7.7829 | 517.0074
186.9 | 7.7874 | 517.0658
187 | 7.7921 | 516.5454
187.1 | 7.7957 | 516.6795
187.2 | 7.7997 | 516.4314
187.3 | 7.8046 | 516.4573
187.4 | 7.8084 | 516.258
187.5 | 7.8121 | 516.4103
187.6 | 7.8169 | 516.2874
187.7 | 7.8212 | 516.1048
187.8 | 7.8247 | 515.9219
187.9 | 7.8291 | 516.2279
188 | 7.8338 | 516.2218
188.1 | 7.8372 | 515.6411
188.2 | 7.8414 | 515.753
188.3 | 7.8463 | 515.9454
188.4 | 7.8499 | 515.4805
188.5 | 7.8537 | 515.4489
188.6 | 7.8586 | 515.4086
188.7 | 7.8626 | 515.2131
188.8 | 7.8662 | 515.0074
188.9 | 7.8708 | 515.1537
189 | 7.8754 | 514.8225
189.1 | 7.879 | 514.6165
189.2 | 7.8831 | 514.8121
189.3 | 7.888 | 514.5583
189.4 | 7.8917 | 514.353
189.5 | 7.8955 | 514.2132
189.6 | 7.9003 | 514.0745
189.7 | 7.9045 | 514.0664
189.8 | 7.9079 | 514.0071
189.9 | 7.9125 | 514.1405
190 | 7.9172 | 513.9285
190.1 | 7.9205 | 513.6621
190.2 | 7.9247 | 513.6566
190.3 | 7.9296 | 513.6662
190.4 | 7.9332 | 513.1946
190.5 | 7.9371 | 513.2849
190.6 | 7.942 | 513.4319
190.7 | 7.9459 | 513.0248
190.8 | 7.9496 | 512.7539
190.9 | 7.9542 | 512.7981
191 | 7.9588 | 512.6827
191.1 | 7.9623 | 512.3783
191.2 | 7.9664 | 512.506
191.3 | 7.9713 | 512.2952
191.4 | 7.9751 | 512.2225
191.5 | 7.9788 | 511.635
191.6 | 7.9836 | 512.0113
191.7 | 7.9879 | 511.4499
191.8 | 7.9912 | 511.7643
191.9 | 7.9958 | 511.4565
192 | 8.0005 | 511.4346
192.1 | 8.0039 | 510.9769
192.2 | 8.008 | 511.2054
192.3 | 8.0129 | 511.2171
192.4 | 8.0166 | 510.8365
192.5 | 8.0204 | 510.8488
192.6 | 8.0252 | 510.3998
192.7 | 8.0294 | 510.67
192.8 | 8.0329 | 510.2832
192.9 | 8.0374 | 510.4245
193 | 8.0421 | 510.2198
193.1 | 8.0457 | 509.7514
193.2 | 8.0497 | 510.2049
193.3 | 8.0546 | 510.1616
193.4 | 8.0584 | 509.6401
193.5 | 8.0622 | 509.6883
193.6 | 8.0669 | 509.8258
193.7 | 8.0712 | 509.7206
193.8 | 8.0746 | 509.0784
193.9 | 8.0791 | 509.3897
194 | 8.0839 | 509.1023
194.1 | 8.0872 | 508.9305
194.2 | 8.0914 | 509.4269
194.3 | 8.0962 | 509.1926
194.4 | 8.0999 | 508.8766
194.5 | 8.1037 | 508.8321
194.6 | 8.1086 | 508.9938
194.7 | 8.1127 | 508.7955
194.8 | 8.1163 | 508.6942
194.9 | 8.1208 | 508.4509
195 | 8.1254 | 508.348
195.1 | 8.129 | 508.0372
195.2 | 8.1331 | 508.391
195.3 | 8.138 | 508.2717
195.4 | 8.1417 | 508.0438
195.5 | 8.1455 | 507.8945
195.6 | 8.1503 | 507.7533
195.7 | 8.1545 | 507.3795
195.8 | 8.1579 | 507.433
195.9 | 8.1625 | 507.768
196 | 8.1671 | 507.6861
196.1 | 8.1706 | 507.0374
196.2 | 8.1747 | 507.406
196.3 | 8.1796 | 507.3015
196.4 | 8.1832 | 507.2132
196.5 | 8.1871 | 506.8641
196.6 | 8.1919 | 506.7786
196.7 | 8.1959 | 506.5616
196.8 | 8.1996 | 506.4767
196.9 | 8.2041 | 506.7289
197 | 8.2088 | 506.3423
197.1 | 8.2122 | 506.1519
197.2 | 8.2164 | 506.351
197.3 | 8.2213 | 506.2728
197.4 | 8.2251 | 505.9507
197.5 | 8.2288 | 505.8134
197.6 | 8.2336 | 505.4739
197.7 | 8.2379 | 505.7333
197.8 | 8.2413 | 505.6727
197.9 | 8.2457 | 505.8193
198 | 8.2505 | 505.5375
198.1 | 8.2539 | 505.4322
198.2 | 8.258 | 505.4016
198.3 | 8.263 | 505.4968
198.4 | 8.2666 | 505.2408
198.5 | 8.2704 | 505.1626
198.6 | 8.2752 | 504.8791
198.7 | 8.2794 | 504.7663
198.8 | 8.2829 | 504.7598
198.9 | 8.2874 | 504.847
199 | 8.2921 | 504.4254
199.1 | 8.2957 | 504.3327
199.2 | 8.2997 | 504.2828
199.3 | 8.3046 | 504.2863
199.4 | 8.3085 | 504.1392
199.5 | 8.3122 | 504.0255
199.6 | 8.3169 | 504.0046
199.7 | 8.3212 | 503.628
199.8 | 8.3246 | 503.6872
199.9 | 8.3291 | 503.7779
200 | 8.3338 | 503.5894
200.1 | 8.3372 | 503.4715
200.2 | 8.3413 | 503.3871
200.3 | 8.3462 | 503.3726
200.4 | 8.3499 | 503.0775
200.5 | 8.3537 | 503.0542
200.6 | 8.3586 | 502.9859
200.7 | 8.3627 | 502.6154
200.8 | 8.3663 | 502.6517
200.9 | 8.3708 | 503.1202
201 | 8.3754 | 502.5065
201.1 | 8.3789 | 502.2469
201.2 | 8.3831 | 502.3723
201.3 | 8.388 | 501.8727
201.4 | 8.3918 | 502.0694
201.5 | 8.3954 | 501.8161
201.6 | 8.4003 | 501.8149
201.7 | 8.4045 | 501.8423
201.8 | 8.4079 | 501.7164
201.9 | 8.4125 | 501.6031
202 | 8.4172 | 501.5034
202.1 | 8.4206 | 501.1496
202.2 | 8.4247 | 501.3718
202.3 | 8.4296 | 501.3022
202.4 | 8.4332 | 501.1659
202.5 | 8.4371 | 501.0452
202.6 | 8.4419 | 500.9917
202.7 | 8.4459 | 500.597
202.8 | 8.4496 | 500.7202
202.9 | 8.4542 | 500.492
203 | 8.4587 | 500.6168
203.1 | 8.4623 | 500.2418
203.2 | 8.4664 | 500.5113
203.3 | 8.4713 | 500.4383
203.4 | 8.4751 | 500.0324
203.5 | 8.4788 | 500.0639
203.6 | 8.4836 | 500.1127
203.7 | 8.4879 | 499.8235
203.8 | 8.4913 | 499.4546
203.9 | 8.4958 | 499.6548
204 | 8.5006 | 499.4533
204.1 | 8.5039 | 499.3931
204.2 | 8.508 | 499.4456
204.3 | 8.5129 | 499.3496
204.4 | 8.5165 | 499.0199
204.5 | 8.5204 | 499.0205
204.6 | 8.5252 | 498.9594
204.7 | 8.5294 | 498.717
204.8 | 8.5329 | 498.8943
204.9 | 8.5374 | 498.7879
205 | 8.5421 | 498.5576
205.08 | 8.5447 | 498.4257

## Specimen2
Break (Standard) : Extension at Break (Standard) | -7.467 | mm
Break (Standard) : Flexure load at Break (Standard) | 451.2867 | N
Break (Standard) : Load at Break (Standard) | -451.2867 | N
Break (Standard) : Time at Break (Standard) | 179.2 | sec
Break (Standard) : Flexure stress at Break (Standard) | 66.4622 | MPa
Tensile Strength : Flexure strain at Tensile Strength | 0.00735 | mm/mm
Tensile Strength : Load at Tensile Strength | -1239.791 | N
Tensile Strength : Time at Tensile Strength | 107.1 | sec
Tensile Strength : Flexure stress at Tensile Strength | 182.5874 | MPa
Time | Flexure extension | Flexure load
(sec) | (mm) | (N) |  |  |  | Área do trapézio | Energia absorvida | Declive | Rigidez (média dos declives)
0 | 0 | -0.51644
0.1 | 0.00175 | 0.06433 |  |  |  | 0.0058042 | 3501.3454 | 377.1413 | 313.5884
0.2 | 0.00713 | 2.0934 |  |  |  | 0.018658 |  | 686.1156
0.3 | 0.01206 | 5.4759 |  |  |  | 0.026664 |  | 595.0225
0.4 | 0.01606 | 7.856 |  |  |  | 0.043995 |  | 536.6507
0.5 | 0.02087 | 10.4373 |  |  |  | 0.049964 |  | 442.9178
0.6 | 0.02525 | 12.3773 |  |  |  | 0.046432 |  | 804.7308
0.7 | 0.02863 | 15.0973 |  |  |  | 0.07338 |  | 554.8486
0.8 | 0.03312 | 17.5885 |  | 1289.9344 | 14 | 0.088106 |  | 404.2295
0.9 | 0.03787 | 19.5086 |  |  | 1005 | 0.070428 |  | 560.7587
1 | 0.04131 | 21.4376 |  |  |  | 0.091348 |  | 523.0911
1.1 | 0.04537 | 23.5614 |  |  |  | 0.12137 |  | 407.4798
1.2 | 0.05031 | 25.5743 |  |  |  | 0.098995 |  | 439.672
1.3 | 0.05406 | 27.2231 |  |  |  | 0.10608 |  | 567.9227
1.4 | 0.05781 | 29.3528 |  |  |  | 0.14475 |  | 471.9958
1.5 | 0.06256 | 31.5948 |  |  |  | 0.13924 |  | 330.6566
1.6 | 0.06687 | 33.0199 |  |  |  | 0.12216 |  | 671.1373
1.7 | 0.07044 | 35.4159 |  |  |  | 0.1628 |  | 563.7005
1.8 | 0.07488 | 37.9187 |  |  |  | 0.18057 |  | 283.7735
1.9 | 0.07956 | 39.2468 |  |  |  | 0.14546 |  | 454.2837
2 | 0.08319 | 40.8958 |  |  |  | 0.16462 |  | 505.2494
2.1 | 0.08712 | 42.8814 |  |  |  | 0.21561 |  | 533.2684
2.2 | 0.092 | 45.4838 |  |  |  | 0.18507 |  | 391.23
2.3 | 0.096 | 47.0487 |  |  |  | 0.17076 |  | 515.0562
2.4 | 0.09956 | 48.8823 |  |  |  | 0.23159 |  | 490.9762
2.5 | 0.10419 | 51.1555 |  |  |  | 0.23796 |  | 451.4496
2.6 | 0.10875 | 53.2141 |  |  |  | 0.18202 |  | 474.2493
2.7 | 0.11212 | 54.8124 |  |  |  | 0.24226 |  | 586.2037
2.8 | 0.11644 | 57.3448 |  |  |  | 0.28042 |  | 397.1933
2.9 | 0.12125 | 59.2553 |  |  |  | 0.21071 |  | 540.8457
3 | 0.12475 | 61.1482 |  |  |  | 0.24487 |  | 508.3909
3.1 | 0.12869 | 63.1513 |  |  |  | 0.31715 |  | 424.5344
3.2 | 0.13363 | 65.2485 |  |  |  | 0.25545 |  | 392.8036
3.3 | 0.1375 | 66.7686 |  |  |  | 0.24648 |  | 624.1818
3.4 | 0.14113 | 69.0344 |  |  |  | 0.33783 |  | 498.8732
3.5 | 0.14594 | 71.434 |  |  |  | 0.31091 |  | 325.8167
3.6 | 0.15025 | 72.8383 |  |  |  | 0.259 |  | 664.1571
3.7 | 0.15375 | 75.1628 |  |  |  | 0.33375 |  | 472.5731
3.8 | 0.15813 | 77.2327 |  |  |  | 0.37592 |  | 383.0582
3.9 | 0.16294 | 79.0752 |  |  |  | 0.28502 |  | 554.0758
4 | 0.1665 | 81.0477 |  |  |  | 0.32374 |  | 569.0025
4.1 | 0.17044 | 83.2896 |  |  |  | 0.41061 |  | 421.0616
4.2 | 0.17531 | 85.3401 |  |  |  | 0.34447 |  | 388.095
4.3 | 0.17931 | 86.8925 |  |  |  | 0.3145 |  | 674.0728
4.4 | 0.18288 | 89.299 |  |  |  | 0.42336 |  | 497.0534
4.5 | 0.18756 | 91.6252 |  |  |  | 0.41613 |  | 376.8622
4.6 | 0.19206 | 93.321 |  |  |  | 0.312 |  | 567.1571
4.7 | 0.19537 | 95.1983 |  |  |  | 0.43531 |  | 586.0976
4.8 | 0.19988 | 97.8416 |  |  |  | 0.46155 |  | 333.4637
4.9 | 0.20456 | 99.4022 |  |  |  | 0.3454 |  | 584.3052
5 | 0.208 | 101.4123 |  |  |  | 0.42224 |  | 521.5364
5.1 | 0.21212 | 103.561 |  |  |  | 0.50441 |  | 451.7656
5.2 | 0.21694 | 105.7385 |  |  |  | 0.39983 |  | 471.224
5.3 | 0.22069 | 107.5056 |  |  |  | 0.41333 |  | 514.2467
5.4 | 0.2245 | 109.4649 |  |  |  | 0.53295 |  | 555.3035
5.5 | 0.22931 | 112.1359 |  |  |  | 0.46669 |  | 418.6683
5.6 | 0.23344 | 113.865 |  |  |  | 0.41532 |  | 476.8619
5.7 | 0.23706 | 115.5912 |  |  |  | 0.52575 |  | 551.72
5.8 | 0.24156 | 118.074 |  |  |  | 0.55112 |  | 414.3477
5.9 | 0.24619 | 119.9924 |  |  |  | 0.43741 |  | 462.8729
6 | 0.24981 | 121.668 |  |  |  | 0.49195 |  | 659.7725
6.1 | 0.25381 | 124.3071 |  |  |  | 0.61193 |  | 446.1311
6.2 | 0.25869 | 126.4842 |  |  |  | 0.49265 |  | 421.0026
6.3 | 0.26256 | 128.1135 |  |  |  | 0.46902 |  | 601.9725
6.4 | 0.26619 | 130.2986 |  |  |  | 0.62433 |  | 479.2926
6.5 | 0.27094 | 132.5753 |  |  |  | 0.58292 |  | 373.595
6.6 | 0.27531 | 134.2079 |  |  |  | 0.45693 |  | 579.5533
6.7 | 0.27869 | 136.1668 |  |  |  | 0.61795 |  | 513.9756
6.8 | 0.28319 | 138.4797 |  |  |  | 0.66216 |  | 388.7642
6.9 | 0.28794 | 140.3263 |  |  |  | 0.48449 |  | 538.4315
7 | 0.29137 | 142.1731 |  |  |  | 0.58348 |  | 584.3563
7.1 | 0.29544 | 144.5514 |  |  |  | 0.70955 |  | 470.885
7.2 | 0.30031 | 146.8447 |  |  |  | 0.55331 |  | 376.0107
7.3 | 0.30406 | 148.2547 |  |  |  | 0.55979 |  | 545.4373
7.4 | 0.30781 | 150.3001 |  |  |  | 0.71832 |  | 389.4863
7.5 | 0.31256 | 152.1501 |  |  |  | 0.66154 |  | 456.0972
7.6 | 0.31688 | 154.1205 |  |  |  | 0.56172 |  | 580.9309
7.7 | 0.3205 | 156.2235 |  |  |  | 0.6784 |  | 547.0673
7.8 | 0.32481 | 158.5813 |  |  |  | 0.75716 |  | 345.9116
7.9 | 0.32956 | 160.2244 |  |  |  | 0.59503 |  | 557.9404
8 | 0.33325 | 162.2832 |  |  |  | 0.63431 |  | 618.1727
8.1 | 0.33713 | 164.6817 |  |  |  | 0.80679 |  | 404.2669
8.2 | 0.342 | 166.6505 |  |  |  | 0.6598 |  | 412.1015
8.3 | 0.34594 | 168.2742 |  |  |  | 0.61321 |  | 619.3287
8.4 | 0.34956 | 170.5161 |  |  |  | 0.80512 |  | 491.1514
8.5 | 0.35425 | 172.8196 |  |  |  | 0.78192 |  | 417.74
8.6 | 0.35875 | 174.6995 |  |  |  | 0.58104 |  | 508.6526
8.7 | 0.36206 | 176.3831 |  |  |  | 0.77824 |  | 592.621
8.8 | 0.36644 | 178.9788 |  |  |  | 0.86482 |  | 340.1123
8.9 | 0.37125 | 180.6147 |  |  |  | 0.6349 |  | 448.2343
9 | 0.37475 | 182.1835 |  |  |  | 0.72325 |  | 702.3858
9.1 | 0.37869 | 184.951 |  |  |  | 0.91906 |  | 443.0749
9.2 | 0.38363 | 187.1397 |  |  |  | 0.7269 |  | 355.8243
9.3 | 0.3875 | 188.5168 |  |  |  | 0.68659 |  | 635.0221
9.4 | 0.39112 | 190.8156 |  |  |  | 0.91228 |  | 523.7979
9.5 | 0.39587 | 193.3036 |  |  |  | 0.85014 |  | 362.1621
9.6 | 0.40025 | 194.8899 |  |  |  | 0.68544 |  | 542.3343
9.7 | 0.40375 | 196.788 |  |  |  | 0.8787 |  | 503.223
9.8 | 0.40819 | 199.0223 |  |  |  | 0.95066 |  | 470.4505
9.9 | 0.41294 | 201.257 |  |  |  | 0.72033 |  | 608.5253
10 | 0.4165 | 203.4233 |  |  |  | 0.81861 |  | 615.005
10.1 | 0.4205 | 205.8834 |  |  |  | 1.0091 |  | 364.8627
10.2 | 0.42538 | 207.6639 |  |  |  | 0.81951 |  | 439.6692
10.3 | 0.42931 | 209.3918 |  |  |  | 0.74979 |  | 688.014
10.4 | 0.43287 | 211.8411 |  |  |  | 0.99844 |  | 446.1215
10.5 | 0.43756 | 213.9334 |  |  |  | 0.95458 |  | 478.0788
10.6 | 0.442 | 216.0561 |  |  |  | 0.73354 |  | 573.3491
10.7 | 0.44538 | 217.994 |  |  |  | 0.98647 |  | 543.34
10.8 | 0.44988 | 220.4391 |  |  |  | 1.0368 |  | 467.6902
10.9 | 0.45456 | 222.6278 |  |  |  | 0.78197 |  | 453.4143
11 | 0.45806 | 224.2148 |  |  |  | 0.91711 |  | 549.5553
11.1 | 0.46213 | 226.4515 |  |  |  | 1.0946 |  | 466.0042
11.2 | 0.46694 | 228.693 |  |  |  | 0.87424 |  | 402.5354
11.3 | 0.47075 | 230.2266 |  |  |  | 0.8685 |  | 732.9067
11.4 | 0.4745 | 232.975 |  |  |  | 1.1122 |  | 496.5368
11.5 | 0.47925 | 235.3336 |  |  |  | 0.98858 |  | 288.7375
11.6 | 0.48344 | 236.5434 |  |  |  | 0.85967 |  | 516.0746
11.7 | 0.48706 | 238.4116 |  |  |  | 1.0796 |  | 669.7911
11.8 | 0.49156 | 241.4256 |  |  |  | 1.1213 |  | 325.0432
11.9 | 0.49619 | 242.9306 |  |  |  | 0.86844 |  | 568.7669
12 | 0.49975 | 244.9554 |  |  |  | 1.0165 |  | 565.7167
12.1 | 0.50388 | 247.2918 |  |  |  | 1.2092 |  | 415.2279
12.2 | 0.50875 | 249.314 |  |  |  | 0.9707 |  | 446.2474
12.3 | 0.51263 | 251.0454 |  |  |  | 0.89771 |  | 629.7163
12.4 | 0.51619 | 253.2872 |  |  |  | 1.2237 |  | 463.6632
12.5 | 0.521 | 255.5174 |  |  |  | 1.1202 |  | 375.7185
12.6 | 0.52537 | 257.1593 |  |  |  | 0.85719 |  | 620.8886
12.7 | 0.52869 | 259.2206 |  |  |  | 1.1715 |  | 494.1222
12.8 | 0.53319 | 261.4442 |  |  |  | 1.2467 |  | 433.1874
12.9 | 0.53794 | 263.5018 |  |  |  | 0.89071 |  | 477.911
13 | 0.54131 | 265.1124 |  |  |  | 1.0999 |  | 579.3269
13.1 | 0.54544 | 267.505 |  |  |  | 1.327 |  | 450.1538
13.2 | 0.55038 | 269.7288 |  |  |  | 1.0116 |  | 407.6337
13.3 | 0.55412 | 271.2533 |  |  |  | 1.0238 |  | 552.1941
13.4 | 0.55788 | 273.3296 |  |  |  | 1.2852 |  | 553.5256
13.5 | 0.56256 | 275.9201 |  |  |  | 1.1952 |  | 342.7454
13.6 | 0.56688 | 277.4007 |  |  |  | 0.97146 |  | 546.9713
13.7 | 0.57037 | 279.3097 |  |  |  | 1.2657 |  | 587.0732
13.8 | 0.57488 | 281.9574 |  |  |  | 1.3231 |  | 327.1816
13.9 | 0.57956 | 283.4886 |  |  |  | 1.0327 |  | 554.8044
14 | 0.58319 | 285.5025 |  |  |  | 1.1271 |  | 662.5954
14.1 | 0.58712 | 288.1065 |  |  |  | 1.4106 |  | 386.1189
14.2 | 0.592 | 289.9908 |  |  |  | 1.164 |  | 499.025
14.3 | 0.596 | 291.9869 |  |  |  | 1.0429 |  | 548.4916
14.4 | 0.59956 | 293.9395 |  |  |  | 1.3669 |  | 554.8467
14.5 | 0.60419 | 296.5084 |  |  |  | 1.3384 |  | 402.7
14.6 | 0.60869 | 298.3206 |  |  |  | 1.0085 |  | 563.5994
14.7 | 0.61206 | 300.2199 |  |  |  | 1.3204 |  | 564.0205
14.8 | 0.61644 | 302.6903 |  |  |  | 1.461 |  | 438.4511
14.9 | 0.62125 | 304.7993 |  |  |  | 1.0698 |  | 495.5914
15 | 0.62475 | 306.5339 |  |  |  | 1.2305 |  | 542.42
15.1 | 0.62875 | 308.7035 |  |  |  | 1.5127 |  | 520.4426
15.2 | 0.63363 | 311.2433 |  |  |  | 1.2077 |  | 425.5814
15.3 | 0.6375 | 312.8903 |  |  |  | 1.1395 |  | 569.697
15.4 | 0.64113 | 314.9583 |  |  |  | 1.5216 |  | 571.6362
15.5 | 0.64594 | 317.7079 |  |  |  | 1.3734 |  | 436.181
15.6 | 0.65025 | 319.5878 |  |  |  | 1.1215 |  | 485.9657
15.7 | 0.65375 | 321.2887 |  |  |  | 1.4327 |  | 625.1869
15.8 | 0.65819 | 324.0645 |  |  |  | 1.544 |  | 419.8189
15.9 | 0.66294 | 326.0587 |  |  |  | 1.1836 |  | 492.6381
16 | 0.66656 | 327.842 |  |  |  | 1.2768 |  | 639.4794
16.1 | 0.67044 | 330.3232 |  |  |  | 1.6145 |  | 493.1088
16.2 | 0.67531 | 332.7246 |  |  |  | 1.3142 |  | 421.9975
16.3 | 0.67925 | 334.3873 |  |  |  | 1.2176 |  | 572.7245
16.4 | 0.68288 | 336.4663 |  |  |  | 1.5803 |  | 514.6752
16.5 | 0.68756 | 338.875 |  |  |  | 1.5283 |  | 333.0867
16.6 | 0.69206 | 340.3739 |  |  |  | 1.134 |  | 710.6446
16.7 | 0.69538 | 342.7332 |  |  |  | 1.5477 |  | 538.3111
16.8 | 0.69988 | 345.1556 |  |  |  | 1.6196 |  | 387.1688
16.9 | 0.70456 | 346.9676 |  |  |  | 1.1964 |  | 479.2326
17 | 0.708 | 348.6161 |  |  |  | 1.4452 |  | 630.8935
17.1 | 0.71213 | 351.2217 |  |  |  | 1.7157 |  | 441.0144
17.2 | 0.717 | 353.3694 |  |  |  | 1.3284 |  | 470.4427
17.3 | 0.72075 | 355.1336 |  |  |  | 1.3364 |  | 656.2667
17.4 | 0.7245 | 357.5946 |  |  |  | 1.7252 |  | 446.1871
17.5 | 0.72931 | 359.7408 |  |  |  | 1.4891 |  | 393.5278
17.6 | 0.73344 | 361.366 |  |  |  | 1.3118 |  | 554.7624
17.7 | 0.73706 | 363.3743 |  |  |  | 1.6417 |  | 645.1467
17.8 | 0.74156 | 366.2774 |  |  |  | 1.7002 |  | 401.3002
17.9 | 0.74619 | 368.1354 |  |  |  | 1.3135 |  | 458.9494
18 | 0.74975 | 369.7693 |  |  |  | 1.5288 |  | 633.4175
18.1 | 0.75387 | 372.379 |  |  |  | 1.7995 |  | 402.3485
18.2 | 0.75869 | 374.3183 |  |  |  | 1.4514 |  | 378.8527
18.3 | 0.76256 | 375.7845 |  |  |  | 1.3686 |  | 677.4793
18.4 | 0.76619 | 378.2437 |  |  |  | 1.825 |  | 487.4865
18.5 | 0.771 | 380.5885 |  |  |  | 1.6708 |  | 395.0845
18.6 | 0.77538 | 382.319 |  |  |  | 1.2914 |  | 533.1335
18.7 | 0.77875 | 384.1157 |  |  |  | 1.7119 |  | 652.1036
18.8 | 0.78319 | 387.011 |  |  |  | 1.8425 |  | 374.6568
18.9 | 0.78794 | 388.7906 |  |  |  | 1.3361 |  | 433.1137
19 | 0.79137 | 390.2762 |  |  |  | 1.5704 |  | 674.9825
19.1 | 0.79538 | 392.9829 |  |  |  | 1.9426 |  | 429.3327
19.2 | 0.80031 | 395.0995 |  |  |  | 1.4849 |  | 465.9467
19.3 | 0.80406 | 396.8468 |  |  |  | 1.4919 |  | 533.4373
19.4 | 0.80781 | 398.8472 |  |  |  | 1.8764 |  | 531.1322
19.5 | 0.8125 | 401.3382 |  |  |  | 1.7616 |  | 385.5525
19.6 | 0.81688 | 403.0269 |  |  |  | 1.4138 |  | 519.5457
19.7 | 0.82038 | 404.8453 |  |  |  | 1.8283 |  | 641.5356
19.8 | 0.82488 | 407.7322 |  |  |  | 1.8871 |  | 318.5844
19.9 | 0.8295 | 409.2041 |  |  |  | 1.5135 |  | 524.4309
20 | 0.83319 | 411.1392 |  |  |  | 1.6498 |  | 658.015
20.1 | 0.83719 | 413.7713 |  |  |  | 1.9945 |  | 367.2911
20.2 | 0.842 | 415.538 |  |  |  | 1.6657 |  | 438.6875
20.3 | 0.846 | 417.2927 |  |  |  | 1.49 |  | 702.1433
20.4 | 0.84956 | 419.7923 |  |  |  | 1.9494 |  | 534.8769
20.5 | 0.85419 | 422.2688 |  |  |  | 1.9037 |  | 349.0178
20.6 | 0.85869 | 423.8394 |  |  |  | 1.4608 |  | 464.0901
20.7 | 0.86213 | 425.4359 |  |  |  | 1.8397 |  | 650.942
20.8 | 0.86644 | 428.2414 |  |  |  | 2.0652 |  | 462.4096
20.9 | 0.87125 | 430.4656 |  |  |  | 1.5095 |  | 471.0629
21 | 0.87475 | 432.1144 |  |  |  | 1.7073 |  | 617.6624
21.1 | 0.87869 | 434.5479 |  |  |  | 2.1471 |  | 391.3834
21.2 | 0.88362 | 436.4775 |  |  |  | 1.6969 |  | 453.9716
21.3 | 0.8875 | 438.2389 |  |  |  | 1.6209 |  | 552.9485
21.4 | 0.89119 | 440.2792 |  |  |  | 2.0715 |  | 598.371
21.5 | 0.89588 | 443.0856 |  |  |  | 1.9394 |  | 326.2288
21.6 | 0.90025 | 444.5112 |  |  |  | 1.5591 |  | 538.8114
21.7 | 0.90375 | 446.3971 |  |  |  | 1.9614 |  | 646.1416
21.8 | 0.90813 | 449.2272 |  |  |  | 2.1375 |  | 327.1389
21.9 | 0.91288 | 450.7811 |  |  |  | 1.635 |  | 477.547
22 | 0.9165 | 452.5098 |  |  |  | 1.7881 |  | 673.4949
22.1 | 0.92044 | 455.1634 |  |  |  | 2.2492 |  | 435.0487
22.2 | 0.92537 | 457.3082 |  |  |  | 1.7774 |  | 403.7345
22.3 | 0.92925 | 458.8746 |  |  |  | 1.6699 |  | 632.7851
22.4 | 0.93288 | 461.1717 |  |  |  | 2.1633 |  | 459.4231
22.5 | 0.93756 | 463.3218 |  |  |  | 2.0892 |  | 420.12
22.6 | 0.94206 | 465.2123 |  |  |  | 1.5433 |  | 625.1239
22.7 | 0.94537 | 467.2815 |  |  |  | 2.1124 |  | 486.6829
22.8 | 0.94988 | 469.4764 |  |  |  | 2.2015 |  | 395.7927
22.9 | 0.95456 | 471.3287 |  |  |  | 1.6245 |  | 523.314
23 | 0.958 | 473.1289 |  |  |  | 1.9548 |  | 646.9757
23.1 | 0.96212 | 475.7944 |  |  |  | 2.3266 |  | 397.5963
23.2 | 0.967 | 477.7347 |  |  |  | 1.7659 |  | 442.9458
23.3 | 0.97069 | 479.3692 |  |  |  | 1.83 |  | 501.7034
23.4 | 0.9745 | 481.2807 |  |  |  | 2.3209 |  | 509.7692
23.5 | 0.97931 | 483.7327 |  |  |  | 2.0013 |  | 411.9249
23.6 | 0.98344 | 485.4339 |  |  |  | 1.7609 |  | 553.0442
23.7 | 0.98706 | 487.4359 |  |  |  | 2.1989 |  | 541.3978
23.8 | 0.99156 | 489.8722 |  |  |  | 2.3022 |  | 425.4883
23.9 | 0.99625 | 491.8678 |  |  |  | 1.7542 |  | 502.8118
24 | 0.99981 | 493.6578 |  |  |  | 2.0138 |  | 554.2162
24.1 | 1.0039 | 495.9134 |  |  |  | 2.3898 |  | 382.1622
24.2 | 1.0087 | 497.7516 |  |  |  | 1.9598 |  | 476.0153
24.3 | 1.0126 | 499.6224 |  |  |  | 1.7878 |  | 648.1961
24.4 | 1.0162 | 501.9364 |  |  |  | 2.4195 |  | 448.0229
24.5 | 1.021 | 504.0914 |  |  |  | 2.2119 |  | 411.1005
24.6 | 1.0254 | 505.892 |  |  |  | 1.6778 |  | 609.6224
24.7 | 1.0287 | 507.9099 |  |  |  | 2.2915 |  | 580.2756
24.8 | 1.0332 | 510.5211 |  |  |  | 2.4281 |  | 278.4842
24.9 | 1.0379 | 511.8439 |  |  |  | 1.7648 |  | 681.5727
25 | 1.0414 | 514.1885 |  |  |  | 2.0922 |  | 555.0542
25.1 | 1.0454 | 516.4421 |  |  |  | 2.5194 |  | 364.1437
25.2 | 1.0503 | 518.2155 |  |  |  | 1.9466 |  | 463.7493
25.3 | 1.0541 | 519.9545 |  |  |  | 1.9905 |  | 586.9031
25.4 | 1.0579 | 522.1965 |  |  |  | 2.4492 |  | 488.6068
25.5 | 1.0626 | 524.4832 |  |  |  | 2.2693 |  | 376.8935
25.6 | 1.0669 | 526.1113 |  |  |  | 1.8451 |  | 605.6914
25.7 | 1.0704 | 528.2313 |  |  |  | 2.3463 |  | 639.07
25.8 | 1.0748 | 531.0623 |  |  |  | 2.494 |  | 299.4542
25.9 | 1.0795 | 532.4668 |  |  |  | 1.968 |  | 475.4905
26 | 1.0832 | 534.2213 |  |  |  | 2.1425 |  | 702.2875
26.1 | 1.0872 | 537.0305 |  |  |  | 2.5876 |  | 384.9688
26.2 | 1.092 | 538.8822 |  |  |  | 2.159 |  | 436
26.3 | 1.096 | 540.6262 |  |  |  | 1.9282 |  | 568.2893
26.4 | 1.0996 | 542.6493 |  |  |  | 2.5179 |  | 503.1058
26.5 | 1.1042 | 544.9787 |  |  |  | 2.4559 |  | 344.0089
26.6 | 1.1087 | 546.5267 |  |  |  | 1.8454 |  | 634.0059
26.7 | 1.1121 | 548.6633 |  |  |  | 2.408 |  | 507.7511
26.8 | 1.1164 | 550.8873 |  |  |  | 2.6547 |  | 425.6965
26.9 | 1.1213 | 552.9349 |  |  |  | 1.9045 |  | 405.5988
27 | 1.1247 | 554.3301 |  |  |  | 2.2554 |  | 589.0271
27.1 | 1.1287 | 556.7216 |  |  |  | 2.723 |  | 518.0389
27.2 | 1.1336 | 559.2496 |  |  |  | 2.1668 |  | 336.1318
27.3 | 1.1375 | 560.5504 |  |  |  | 2.0385 |  | 560.4738
27.4 | 1.1411 | 562.585 |  |  |  | 2.6779 |  | 497.1095
27.5 | 1.1459 | 564.9462 |  |  |  | 2.4726 |  | 400.9588
27.6 | 1.1502 | 566.6984 |  |  |  | 1.9863 |  | 473.3657
27.7 | 1.1538 | 568.3552 |  |  |  | 2.4901 |  | 669.7208
27.8 | 1.1581 | 571.2819 |  |  |  | 2.7575 |  | 335.7697
27.9 | 1.1629 | 572.9003 |  |  |  | 2.0429 |  | 531.7556
28 | 1.1665 | 574.7933 |  |  |  | 2.2684 |  | 481.9721
28.1 | 1.1704 | 576.6923 |  |  |  | 2.8547 |  | 478.1032
28.2 | 1.1754 | 579.0541 |  |  |  | 2.278 |  | 295.3104
28.3 | 1.1793 | 580.2147 |  |  |  | 2.0697 |  | 647.3202
28.4 | 1.1829 | 582.5192 |  |  |  | 2.7369 |  | 446.0426
28.5 | 1.1876 | 584.6111 |  |  |  | 2.5997 |  | 405.4932
28.6 | 1.192 | 586.4115 |  |  |  | 1.9856 |  | 625.1686
28.7 | 1.1954 | 588.5246 |  |  |  | 2.6473 |  | 475.4521
28.8 | 1.1999 | 590.6594 |  |  |  | 2.7751 |  | 445.4563
28.9 | 1.2046 | 592.7485 |  |  |  | 2.0417 |  | 448.3605
29 | 1.208 | 594.2909 |  |  |  | 2.4595 |  | 596.9274
29.1 | 1.2121 | 596.7562 |  |  |  | 2.8749 |  | 387.3805
29.2 | 1.2169 | 598.6195 |  |  |  | 2.283 |  | 307.8005
29.3 | 1.2208 | 599.7922 |  |  |  | 2.2904 |  | 718.4252
29.4 | 1.2246 | 602.5294 |  |  |  | 2.8303 |  | 403.7655
29.5 | 1.2292 | 604.4231 |  |  |  | 2.5727 |  | 437.3153
29.6 | 1.2335 | 606.2817 |  |  |  | 2.1981 |  | 512.4475
29.7 | 1.2371 | 608.1367 |  |  |  | 2.7059 |  | 585.6937
29.8 | 1.2416 | 610.7372 |  |  |  | 2.8687 |  | 391.3539
29.9 | 1.2463 | 612.5727 |  |  |  | 2.1464 |  | 391.9943
30 | 1.2497 | 613.9447 |  |  |  | 2.5401 |  | 530.2228
30.1 | 1.2539 | 616.1345 |  |  |  | 2.9693 |  | 493.6008
30.2 | 1.2587 | 618.5087 |  |  |  | 2.4398 |  | 375.8629
30.3 | 1.2626 | 619.9896 |  |  |  | 2.2108 |  | 572.5927
30.4 | 1.2662 | 622.028 |  |  |  | 2.998 |  | 522.711
30.5 | 1.271 | 624.5423 |  |  |  | 2.7327 |  | 362.7277
30.6 | 1.2754 | 626.1274 |  |  |  | 2.0821 |  | 607.5452
30.7 | 1.2787 | 628.1444 |  |  |  | 2.8314 |  | 470.36
30.8 | 1.2832 | 630.261 |  |  |  | 2.9989 |  | 455.7011
30.9 | 1.2879 | 632.4256 |  |  |  | 2.1785 |  | 504.8634
31 | 1.2914 | 634.1624 |  |  |  | 2.5793 |  | 557.6133
31.1 | 1.2954 | 636.4263 |  |  |  | 3.1037 |  | 361.885
31.2 | 1.3003 | 638.1887 |  |  |  | 2.3958 |  | 375.672
31.3 | 1.3041 | 639.5974 |  |  |  | 2.4478 |  | 615.9895
31.4 | 1.3079 | 641.9505 |  |  |  | 3.01 |  | 521.6303
31.5 | 1.3126 | 644.3917 |  |  |  | 2.7868 |  | 320.8426
31.6 | 1.3169 | 645.7778 |  |  |  | 2.3026 |  | 574.5674
31.7 | 1.3204 | 647.8232 |  |  |  | 2.881 |  | 469.6059
31.8 | 1.3249 | 649.9083 |  |  |  | 3.0464 |  | 437.9893
31.9 | 1.3296 | 651.9581 |  |  |  | 2.3301 |  | 413.5518
32 | 1.3331 | 653.4344 |  |  |  | 2.6184 |  | 587.6175
32.1 | 1.3371 | 655.7849 |  |  |  | 3.198 |  | 367.0021
32.2 | 1.342 | 657.5722 |  |  |  | 2.5943 |  | 444.2716
32.3 | 1.3459 | 659.3226 |  |  |  | 2.3905 |  | 569.3287
32.4 | 1.3496 | 661.3836 |  |  |  | 3.0674 |  | 485.8769
32.5 | 1.3542 | 663.6332 |  |  |  | 2.99 |  | 360.2556
32.6 | 1.3587 | 665.2544 |  |  |  | 2.2458 |  | 679.3412
32.7 | 1.3621 | 667.5438 |  |  |  | 2.9274 |  | 375.8881
32.8 | 1.3664 | 669.1902 |  |  |  | 3.1838 |  | 457.8863
32.9 | 1.3712 | 671.3651 |  |  |  | 2.3518 |  | 325.3771
33 | 1.3747 | 672.5039 |  |  |  | 2.6948 |  | 596
33.1 | 1.3787 | 674.8879 |  |  |  | 3.3395 |  | 451.2308
33.2 | 1.3836 | 677.117 |  |  |  | 2.6228 |  | 313.8579
33.3 | 1.3875 | 678.3316 |  |  |  | 2.4592 |  | 562.7155
33.4 | 1.3911 | 680.3687 |  |  |  | 3.2851 |  | 489.4855
33.5 | 1.3959 | 682.728 |  |  |  | 2.9867 |  | 335.2449
33.6 | 1.4003 | 684.193 |  |  |  | 2.3566 |  | 501.439
33.7 | 1.4038 | 685.918 |  |  |  | 3.0507 |  | 531.8288
33.8 | 1.4082 | 688.2793 |  |  |  | 3.2739 |  | 409.7137
33.9 | 1.4129 | 690.2254 |  |  |  | 2.4599 |  | 419.5
34 | 1.4165 | 691.7188 |  |  |  | 2.7301 |  | 609.8985
34.1 | 1.4204 | 694.1218 |  |  |  | 3.4269 |  | 405.57
34.2 | 1.4254 | 696.1213 |  |  |  | 2.7039 |  | 385.3943
34.3 | 1.4292 | 697.6166 |  |  |  | 2.5287 |  | 511.3122
34.4 | 1.4329 | 699.4676 |  |  |  | 3.2865 |  | 546.9104
34.5 | 1.4376 | 702.0326 |  |  |  | 3.1625 |  | 328.5178
34.6 | 1.4421 | 703.5109 |  |  |  | 2.3808 |  | 517.4231
34.7 | 1.4454 | 705.2598 |  |  |  | 3.0879 |  | 622.1098
34.8 | 1.4498 | 707.9784 |  |  |  | 3.3664 |  | 306.0716
34.9 | 1.4546 | 709.4323 |  |  |  | 2.4428 |  | 392.2122
35 | 1.458 | 710.7815 |  |  |  | 2.9408 |  | 613.816
35.1 | 1.4621 | 713.3165 |  |  |  | 3.4793 |  | 457.4661
35.2 | 1.467 | 715.5444 |  |  |  | 2.6428 |  | 354.6477
35.3 | 1.4707 | 716.8531 |  |  |  | 2.7348 |  | 499.8583
35.4 | 1.4745 | 718.7575 |  |  |  | 3.4205 |  | 567.2253
35.5 | 1.4792 | 721.4518 |  |  |  | 3.0251 |  | 247.9881
35.6 | 1.4834 | 722.4909 |  |  |  | 2.6187 |  | 500.4834
35.7 | 1.4871 | 724.3026 |  |  |  | 3.3161 |  | 581.7309
35.8 | 1.4916 | 726.9612 |  |  |  | 3.3187 |  | 363.8904
35.9 | 1.4962 | 728.6205 |  |  |  | 2.5962 |  | 366.2219
36 | 1.4997 | 729.9243 |  |  |  | 3.0125 |  | 615.4539
36.1 | 1.5039 | 732.4599 |  |  |  | 3.5355 |  | 435.056
36.2 | 1.5087 | 734.5569 |  |  |  | 2.8967 |  | 322.0609
36.3 | 1.5126 | 735.8258 |  |  |  | 2.6238 |  | 674.2275
36.4 | 1.5162 | 738.2261 |  |  |  | 3.5561 |  | 455.7588
36.5 | 1.521 | 740.4183 |  |  |  | 3.2392 |  | 373.3478
36.6 | 1.5254 | 742.0498 |  |  |  | 2.4667 |  | 555.0361
36.7 | 1.5287 | 743.8925 |  |  |  | 3.353 |  | 543.4889
36.8 | 1.5332 | 746.3382 |  |  |  | 3.549 |  | 348.8821
36.9 | 1.5379 | 747.9954 |  |  |  | 2.5754 |  | 393.9331
37 | 1.5414 | 749.3505 |  |  |  | 3.002 |  | 578.2225
37.1 | 1.5454 | 751.6634 |  |  |  | 3.7638 |  | 435.188
37.2 | 1.5504 | 753.8394 |  |  |  | 2.7764 |  | 334.9592
37.3 | 1.5541 | 755.072 |  |  |  | 2.8883 |  | 531.1099
37.4 | 1.5579 | 757.1009 |  |  |  | 3.5481 |  | 442.1688
37.5 | 1.5626 | 759.1702 |  |  |  | 3.2755 |  | 375.0464
37.6 | 1.5669 | 760.7867 |  |  |  | 2.7192 |  | 506.5686
37.7 | 1.5704 | 762.5951 |  |  |  | 3.3912 |  | 535.8761
37.8 | 1.5749 | 764.9744 |  |  |  | 3.5833 |  | 293.5256
37.9 | 1.5796 | 766.3481 |  |  |  | 2.7849 |  | 460.686
38 | 1.5832 | 768.0204 |  |  |  | 3.0305 |  | 578.1294
38.1 | 1.5871 | 770.2982 |  |  |  | 3.7561 |  | 398.6509
38.2 | 1.592 | 772.2396 |  |  |  | 3.0457 |  | 392.4213
38.3 | 1.5959 | 773.7858 |  |  |  | 2.8046 |  | 526.1326
38.4 | 1.5996 | 775.6904 |  |  |  | 3.5963 |  | 455.2419
38.5 | 1.6042 | 777.7981 |  |  |  | 3.5036 |  | 346.7089
38.6 | 1.6087 | 779.3583 |  |  |  | 2.684 |  | 511.8227
38.7 | 1.6121 | 781.119 |  |  |  | 3.3712 |  | 494.9513
38.8 | 1.6164 | 783.2523 |  |  |  | 3.772 |  | 391.3306
38.9 | 1.6213 | 785.1345 |  |  |  | 2.7028 |  | 328.8314
39 | 1.6247 | 786.2657 |  |  |  | 3.1494 |  | 543.6825
39.1 | 1.6287 | 788.4405 |  |  |  | 3.8447 |  | 417.8912
39.2 | 1.6336 | 790.4756 |  |  |  | 3.1167 |  | 284.5254
39.3 | 1.6375 | 791.5966 |  |  |  | 2.8693 |  | 565.1989
39.4 | 1.6411 | 793.6426 |  |  |  | 3.8305 |  | 445.5083
39.5 | 1.6459 | 795.79 |  |  |  | 3.4327 |  | 304.355
39.6 | 1.6502 | 797.1018 |  |  |  | 2.793 |  | 514.0114
39.7 | 1.6538 | 798.9008 |  |  |  | 3.5521 |  | 506.3108
39.8 | 1.6582 | 801.1488 |  |  |  | 3.8094 |  | 350.2968
39.9 | 1.6629 | 802.8127 |  |  |  | 2.9092 |  | 456.8619
40 | 1.6666 | 804.4666 |  |  |  | 3.1249 |  | 472.549
40.1 | 1.6704 | 806.3001 |  |  |  | 3.9316 |  | 415.9979
40.2 | 1.6753 | 808.326 |  |  |  | 3.2358 |  | 317.51
40.3 | 1.6793 | 809.596 |  |  |  | 2.8935 |  | 502.028
40.4 | 1.6829 | 811.3882 |  |  |  | 3.8031 |  | 531.3312
40.5 | 1.6876 | 813.8749 |  |  |  | 3.6167 |  | 313.3153
40.6 | 1.692 | 815.266 |  |  |  | 2.758 |  | 414.1361
40.7 | 1.6954 | 816.6658 |  |  |  | 3.6805 |  | 547.4089
40.8 | 1.6999 | 819.1291 |  |  |  | 3.8373 |  | 348.4915
40.9 | 1.7046 | 820.7601 |  |  |  | 2.8257 |  | 387.7703
41 | 1.708 | 822.094 |  |  |  | 3.3913 |  | 497.6238
41.1 | 1.7121 | 824.1442 |  |  |  | 4.0276 |  | 486.6352
41.2 | 1.717 | 826.519 |  |  |  | 3.1014 |  | 274.68
41.3 | 1.7208 | 827.549 |  |  |  | 3.1073 |  | 563.7093
41.4 | 1.7245 | 829.6629 |  |  |  | 3.9459 |  | 444.3495
41.5 | 1.7292 | 831.7736 |  |  |  | 3.4873 |  | 250.9905
41.6 | 1.7334 | 832.8252 |  |  |  | 3.0767 |  | 525.3523
41.7 | 1.7371 | 834.7638 |  |  |  | 3.7035 |  | 560.7901
41.8 | 1.7416 | 837.2481 |  |  |  | 3.8797 |  | 299.2289
41.9 | 1.7462 | 838.6335 |  |  |  | 2.9881 |  | 400.8624
42 | 1.7497 | 840.0606 |  |  |  | 3.4652 |  | 494.7087
42.1 | 1.7539 | 842.0988 |  |  |  | 4.1145 |  | 426.4242
42.2 | 1.7588 | 844.1798 |  |  |  | 3.2781 |  | 363.0232
42.3 | 1.7626 | 845.5883 |  |  |  | 3.0133 |  | 474.764
42.4 | 1.7662 | 847.2784 |  |  |  | 4.0811 |  | 491.5884
42.5 | 1.771 | 849.643 |  |  |  | 3.7248 |  | 353.0525
42.6 | 1.7754 | 851.1893 |  |  |  | 2.8199 |  | 441.0967
42.7 | 1.7787 | 852.6494 |  |  |  | 3.8422 |  | 519.9044
42.8 | 1.7832 | 854.989 |  |  |  | 4.0648 |  | 317.9453
42.9 | 1.7879 | 856.4992 |  |  |  | 2.9489 |  | 433.2267
43 | 1.7914 | 857.9895 |  |  |  | 3.4879 |  | 545.8793
43.1 | 1.7954 | 860.2058 |  |  |  | 4.1937 |  | 380.0452
43.2 | 1.8003 | 862.0566 |  |  |  | 3.235 |  | 322.9573
43.3 | 1.8041 | 863.2677 |  |  |  | 3.2407 |  | 493.0053
43.4 | 1.8078 | 865.1164 |  |  |  | 4.1141 |  | 428.1137
43.5 | 1.8126 | 867.15 |  |  |  | 3.7497 |  | 382.8773
43.6 | 1.8169 | 868.804 |  |  |  | 3.0952 |  | 349.2191
43.7 | 1.8204 | 870.0472 |  |  |  | 3.8075 |  | 563.7803
43.8 | 1.8248 | 872.5109 |  |  |  | 4.1478 |  | 299.2779
43.9 | 1.8296 | 873.9325 |  |  |  | 3.1748 |  | 370.3223
44 | 1.8332 | 875.2768 |  |  |  | 3.5057 |  | 572.695
44.1 | 1.8372 | 877.5676 |  |  |  | 4.1721 |  | 321.4526
44.2 | 1.8419 | 879.0945 |  |  |  | 3.5193 |  | 370.27
44.3 | 1.8459 | 880.5756 |  |  |  | 3.1911 |  | 524.2928
44.4 | 1.8496 | 882.4735 |  |  |  | 4.0904 |  | 425.3715
44.5 | 1.8542 | 884.443 |  |  |  | 3.9828 |  | 277.1
44.6 | 1.8587 | 885.6899 |  |  |  | 2.9877 |  | 513.3323
44.7 | 1.8621 | 887.4198 |  |  |  | 3.891 |  | 431.4292
44.8 | 1.8664 | 889.3095 |  |  |  | 4.2817 |  | 354.2703
44.9 | 1.8713 | 891.0135 |  |  |  | 3.1201 |  | 258.0286
45 | 1.8747 | 891.9166 |  |  |  | 3.5189 |  | 610.6548
45.1 | 1.8787 | 894.3226 |  |  |  | 4.4227 |  | 392.2105
45.2 | 1.8836 | 896.2601 |  |  |  | 3.4701 |  | 207.9716
45.3 | 1.8875 | 897.065 |  |  |  | 3.26 |  | 560.0248
45.4 | 1.8911 | 899.0979 |  |  |  | 4.2752 |  | 399.1558
45.5 | 1.8959 | 900.9939 |  |  |  | 3.9403 |  | 307.8055
45.6 | 1.9002 | 902.339 |  |  |  | 3.1607 |  | 416.46
45.7 | 1.9038 | 903.7966 |  |  |  | 4.0179 |  | 514.3468
45.8 | 1.9082 | 906.0803 |  |  |  | 4.3075 |  | 321.4926
45.9 | 1.9129 | 907.6074 |  |  |  | 3.2338 |  | 422.0253
46 | 1.9165 | 909.1098 |  |  |  | 3.5856 |  | 476.7944
46.1 | 1.9204 | 910.9884 |  |  |  | 4.4408 |  | 364.1335
46.2 | 1.9253 | 912.7617 |  |  |  | 3.6537 |  | 329.9675
46.3 | 1.9293 | 914.0816 |  |  |  | 3.2664 |  | 487.3922
46.4 | 1.9329 | 915.8216 |  |  |  | 4.2904 |  | 395.3333
46.5 | 1.9376 | 917.6717 |  |  |  | 4.1323 |  | 270.0644
46.6 | 1.9421 | 918.887 |  |  |  | 3.0448 |  | 593.6828
46.7 | 1.9454 | 920.8521 |  |  |  | 4.1578 |  | 470.4102
46.8 | 1.9499 | 922.9736 |  |  |  | 4.3215 |  | 183.5983
46.9 | 1.9546 | 923.8329 |  |  |  | 3.1806 |  | 437.8837
47 | 1.958 | 925.3392 |  |  |  | 3.8169 |  | 527.4393
47.1 | 1.9621 | 927.5122 |  |  |  | 4.5311 |  | 410.3545
47.2 | 1.967 | 929.5148 |  |  |  | 3.4317 |  | 263.6477
47.3 | 1.9707 | 930.4876 |  |  |  | 3.5488 |  | 499.1995
47.4 | 1.9745 | 932.3896 |  |  |  | 4.4337 |  | 426.0358
47.5 | 1.9792 | 934.4133 |  |  |  | 3.9738 |  | 284.7435
47.6 | 1.9835 | 935.6234 |  |  |  | 3.3334 |  | 414.2051
47.7 | 1.9871 | 937.098 |  |  |  | 4.2213 |  | 431.6156
47.8 | 1.9916 | 939.0403 |  |  |  | 4.3515 |  | 349.1944
47.9 | 1.9962 | 940.657 |  |  |  | 3.4079 |  | 409.5249
48 | 1.9998 | 942.1395 |  |  |  | 3.8294 |  | 521.7709
48.1 | 2.0039 | 944.2579 | HERE |  |  | 4.5545 |  | 270.2386
48.2 | 2.0087 | 945.5604 |  |  |  | 3.7285 |  | 390.8249
48.3 | 2.0126 | 947.1003 |  |  |  | 3.3754 |  | 588.4326
48.4 | 2.0162 | 949.1951 |  |  |  | 4.5696 |  | 341.8399
48.5 | 2.021 | 950.8394 |  |  |  | 4.1668 |  | 224.7306
48.6 | 2.0254 | 951.8237 |  |  |  | 3.1533 |  | 505.8097
48.7 | 2.0287 | 953.4979 |  |  |  | 4.2954 |  | 464.42
48.8 | 2.0332 | 955.5878 |  |  |  | 4.5421 |  | 274.9853
48.9 | 2.0379 | 956.894 |  |  |  | 3.2841 |  | 325.2041
49 | 2.0414 | 958.0094 |  |  |  | 3.9042 |  | 612.0418
49.1 | 2.0454 | 960.5005 |  |  |  | 4.6816 |  | 337.2259
49.2 | 2.0503 | 962.1427 |  |  |  | 3.61 |  | 285.6053
49.3 | 2.0541 | 963.2138 |  |  |  | 3.615 |  | 417.2587
49.4 | 2.0578 | 964.7785 |  |  |  | 4.5881 |  | 483.2863
49.5 | 2.0626 | 967.0741 |  |  |  | 4.1798 |  | 213.4722
49.6 | 2.0669 | 967.9963 |  |  |  | 3.4484 |  | 362.5337
49.7 | 2.0704 | 969.2869 |  |  |  | 4.3085 |  | 489.1982
49.8 | 2.0749 | 971.4589 |  |  |  | 4.5496 |  | 288.5897
49.9 | 2.0796 | 972.8095 |  |  |  | 3.5333 |  | 310.4931
50 | 2.0832 | 973.9366 |  |  |  | 3.8411 |  | 487.0279
50.1 | 2.0871 | 975.8555 |  |  |  | 4.6985 |  | 398.7859
50.2 | 2.0919 | 977.7737 |  |  |  | 3.9131 |  | 244.9125
50.3 | 2.0959 | 978.7533 |  |  |  | 3.5461 |  | 467.3343
50.4 | 2.0996 | 980.4451 |  |  |  | 4.5441 |  | 434
50.5 | 2.1042 | 982.4545 |  |  |  | 4.424 |  | 290.76
50.6 | 2.1087 | 983.7629 |  |  |  | 3.3762 |  | 327.8076
50.7 | 2.1121 | 984.8873 |  |  |  | 4.2591 |  | 470.706
50.8 | 2.1164 | 986.9208 |  |  |  | 4.7512 |  | 355.9356
50.9 | 2.1212 | 988.6328 |  |  |  | 3.4615 |  | 204.6
51 | 2.1248 | 989.3489 |  |  |  | 3.9019 |  | 503.599
51.1 | 2.1287 | 991.3331 |  |  |  | 4.9023 |  | 418.8887
51.2 | 2.1336 | 993.4024 |  |  |  | 3.846 |  | 205.9974
51.3 | 2.1375 | 994.1996 |  |  |  | 3.6719 |  | 483.9837
51.4 | 2.1412 | 995.9855 |  |  |  | 4.6657 |  | 406.9167
51.5 | 2.1459 | 997.8899 |  |  |  | 4.373 |  | 231.9155
51.6 | 2.1503 | 998.9057 |  |  |  | 3.4988 |  | 431.1229
51.7 | 2.1538 | 1000.4146 |  |  |  | 4.4455 |  | 372.214
51.8 | 2.1582 | 1002.0672 |  |  |  | 4.7629 |  | 272.2611
51.9 | 2.1629 | 1003.3605 |  |  |  | 3.5745 |  | 399.2921
52 | 2.1665 | 1004.782 |  |  |  | 3.9623 |  | 442.4949
52.1 | 2.1704 | 1006.5254 |  |  |  | 4.9766 |  | 360.087
52.2 | 2.1754 | 1008.3042 |  |  |  | 3.9044 |  | 299.5142
52.3 | 2.1793 | 1009.4633 |  |  |  | 3.666 |  | 250.3278
52.4 | 2.1829 | 1010.372 |  |  |  | 4.733 |  | 408.0919
52.5 | 2.1876 | 1012.2819 |  |  |  | 4.4969 |  | 240.6126
52.6 | 2.192 | 1013.3502 |  |  |  | 3.357 |  | 513.0695
52.7 | 2.1953 | 1015.0485 |  |  |  | 4.643 |  | 405.116
52.8 | 2.1999 | 1016.8999 |  |  |  | 4.7608 |  | 160.156
52.9 | 2.2046 | 1017.6494 |  |  |  | 3.5643 |  | 404.7
53 | 2.2081 | 1019.0658 |  |  |  | 4.0796 |  | 415.765
53.1 | 2.2121 | 1020.7289 |  |  |  | 5.046 |  | 292.9514
53.2 | 2.217 | 1022.1761 |  |  |  | 3.8354 |  | 316.576
53.3 | 2.2207 | 1023.3632 |  |  |  | 3.8402 |  | 366.9147
53.4 | 2.2245 | 1024.7392 |  |  |  | 4.9336 |  | 397.3534
53.5 | 2.2293 | 1026.6504 |  |  |  | 4.242 |  | 228.6804
53.6 | 2.2334 | 1027.5949 |  |  |  | 3.7221 |  | 329.4613
53.7 | 2.2371 | 1028.7875 |  |  |  | 4.634 |  | 436.9356
53.8 | 2.2416 | 1030.7537 |  |  |  | 4.8374 |  | 291.5885
53.9 | 2.2462 | 1032.1213 |  |  |  | 3.6762 |  | 289.2612
54 | 2.2498 | 1033.1511 |  |  |  | 4.2083 |  | 407.9287
54.1 | 2.2539 | 1034.8113 |  |  |  | 4.9813 |  | 335.4116
54.2 | 2.2587 | 1036.4247 |  |  |  | 4.0857 |  | 279.9873
54.3 | 2.2626 | 1037.5278 |  |  |  | 3.6961 |  | 388.9045
54.4 | 2.2662 | 1038.9123 |  |  |  | 5.0018 |  | 403.7796
54.5 | 2.271 | 1040.8545 |  |  |  | 4.5619 |  | 308.0594
54.6 | 2.2754 | 1042.2038 |  |  |  | 3.4517 |  | 369.9124
54.7 | 2.2787 | 1043.4282 |  |  |  | 4.6995 |  | 401.0067
54.8 | 2.2832 | 1045.2327 |  |  |  | 4.9676 |  | 239.7326
54.9 | 2.2879 | 1046.3715 |  |  |  | 3.6641 |  | 297.8371
55 | 2.2914 | 1047.4139 |  |  |  | 4.1302 |  | 443.0406
55.1 | 2.2954 | 1049.1595 |  |  |  | 5.2501 |  | 341.906
55.2 | 2.3004 | 1050.869 |  |  |  | 3.8687 |  | 220.0245
55.3 | 2.3041 | 1051.6787 |  |  |  | 4.0097 |  | 387.6378
55.4 | 2.3079 | 1053.1556 |  |  |  | 4.9432 |  | 355.4307
55.5 | 2.3126 | 1054.8226 |  |  |  | 4.5585 |  | 181.7593
55.6 | 2.3169 | 1055.6078 |  |  |  | 3.6974 |  | 456.9343
55.7 | 2.3204 | 1057.207 |  |  |  | 4.7613 |  | 382.5867
55.8 | 2.3249 | 1058.9287 |  |  |  | 4.9597 |  | 356.9466
55.9 | 2.3296 | 1060.5992 |  |  |  | 3.8511 |  | 176.0799
56 | 2.3332 | 1061.2384 |  |  |  | 4.1848 |  | 451.2893
56.1 | 2.3371 | 1063.0164 |  |  |  | 5.1802 |  | 277.9815
56.2 | 2.342 | 1064.3702 |  |  |  | 4.2596 |  | 263.635
56.3 | 2.346 | 1065.4247 |  |  |  | 3.7953 |  | 383.7247
56.4 | 2.3496 | 1066.7908 |  |  |  | 4.9428 |  | 328.3974
56.5 | 2.3542 | 1068.3113 |  |  |  | 4.8103 |  | 284.6733
56.6 | 2.3587 | 1069.5923 |  |  |  | 3.6064 |  | 322.8694
56.7 | 2.3621 | 1070.6804 |  |  |  | 4.6936 |  | 414.7557
56.8 | 2.3664 | 1072.497 |  |  |  | 5.1622 |  | 297.3659
56.9 | 2.3712 | 1073.9273 |  |  |  | 3.6958 |  | 250.3459
57 | 2.3747 | 1074.7885 |  |  |  | 4.3018 |  | 326.4525
57.1 | 2.3787 | 1076.0943 |  |  |  | 5.3207 |  | 396.5668
57.2 | 2.3836 | 1078.0534 |  |  |  | 4.173 |  | 124.3204
57.3 | 2.3875 | 1078.5345 |  |  |  | 3.9175 |  | 373.2727
57.4 | 2.3911 | 1079.8895 |  |  |  | 5.1336 |  | 368.2947
57.5 | 2.3959 | 1081.6389 |  |  |  | 4.7287 |  | 201.3318
57.6 | 2.4003 | 1082.5187 |  |  |  | 3.7911 |  | 371.1714
57.7 | 2.4038 | 1083.8178 |  |  |  | 4.816 |  | 387.2748
57.8 | 2.4082 | 1085.5373 |  |  |  | 5.1586 |  | 200.3221
57.9 | 2.4129 | 1086.4888 |  |  |  | 3.9352 |  | 327.0967
58 | 2.4166 | 1087.6729 |  |  |  | 4.2229 |  | 367.4149
58.1 | 2.4204 | 1089.0985 |  |  |  | 5.383 |  | 235.4899
58.2 | 2.4254 | 1090.2618 |  |  |  | 4.2865 |  | 228.3511
58.3 | 2.4293 | 1091.1592 |  |  |  | 3.8983 |  | 452.6162
58.4 | 2.4329 | 1092.7751 |  |  |  | 5.1182 |  | 363.8141
58.5 | 2.4376 | 1094.4777 |  |  |  | 4.861 |  | 156.2477
58.6 | 2.442 | 1095.1715 |  |  |  | 3.7038 |  | 367.926
58.7 | 2.4454 | 1096.4151 |  |  |  | 4.9262 |  | 328.245
58.8 | 2.4499 | 1097.8889 |  |  |  | 5.1519 |  | 257.435
58.9 | 2.4546 | 1099.0962 |  |  |  | 3.7822 |  | 219.2674
59 | 2.458 | 1099.8505 |  |  |  | 4.5457 |  | 388.6513
59.1 | 2.4621 | 1101.4557 |  |  |  | 5.3665 |  | 199.5934
59.2 | 2.467 | 1102.4277 |  |  |  | 4.1355 |  | 204.7413
59.3 | 2.4707 | 1103.1954 |  |  |  | 4.1397 |  | 385.6693
59.4 | 2.4745 | 1104.6417 |  |  |  | 5.2505 |  | 306.8063
59.5 | 2.4792 | 1106.099 |  |  |  | 4.636 |  | 161.0143
59.6 | 2.4834 | 1106.7737 |  |  |  | 4.0084 |  | 279.4227
59.7 | 2.4871 | 1107.7852 |  |  |  | 4.9886 |  | 348.1067
59.8 | 2.4916 | 1109.3517 |  |  |  | 5.2049 |  | 189.6802
59.9 | 2.4962 | 1110.2413 |  |  |  | 3.8877 |  | 297.7314
60 | 2.4998 | 1111.2833 |  |  |  | 4.5146 |  | 339.7956
60.1 | 2.5038 | 1112.6629 |  |  |  | 5.431 |  | 97.7889
60.2 | 2.5087 | 1113.1401 |  |  |  | 4.3869 |  | 141.0685
60.3 | 2.5126 | 1113.6959 |  |  |  | 3.9635 |  | -206.0169
60.4 | 2.5162 | 1112.9625 |  |  |  | 5.3551 |  | 151.0062
60.5 | 2.521 | 1113.6889 |  |  |  | 4.8019 |  | 207.464
60.6 | 2.5253 | 1114.583 |  |  |  | 3.7684 |  | 200.4822
60.7 | 2.5287 | 1115.2606 |  |  |  | 5.0221 |  | 335.7511
60.8 | 2.5332 | 1116.7715 |  |  |  | 5.3069 |  | 200.8526
60.9 | 2.5379 | 1117.7256 |  |  |  | 3.8354 |  | 265.2507
61 | 2.5414 | 1118.6354 |  |  |  | 4.4887 |  | 368.7656
61.1 | 2.5454 | 1120.1141 |  |  |  | 5.6037 |  | 251.774
61.2 | 2.5504 | 1121.373 |  |  |  | 4.1276 |  | 136.913
61.3 | 2.5541 | 1121.8769 |  |  |  | 4.287 |  | 202.4293
61.4 | 2.5579 | 1122.6501 |  |  |  | 5.1904 |  | 355.0931
61.5 | 2.5625 | 1124.2907 |  |  |  | 4.9258 |  | 150.6895
61.6 | 2.5669 | 1124.9507 |  |  |  | 3.9387 |  | 222.2143
61.7 | 2.5704 | 1125.7284 |  |  |  | 5.0572 |  | 262.0156
61.8 | 2.5749 | 1126.9049 |  |  |  | 5.2879 |  | 244.6461
61.9 | 2.5796 | 1128.0523 |  |  |  | 4.0967 |  | 288.4793
62 | 2.5832 | 1129.0994 |  |  |  | 4.4505 |  | 243.6802
62.1 | 2.5871 | 1130.0595 |  |  |  | 5.5021 |  | -110.7844
62.2 | 2.592 | 1129.52 |  |  |  | 4.4497 |  | -81.4315
62.3 | 2.5959 | 1129.1992 |  |  |  | 4.0894 |  | 260.6685
62.4 | 2.5996 | 1130.1428 |  |  |  | 5.2353 |  | 254.1317
62.5 | 2.6042 | 1131.3194 |  |  |  | 5.0927 |  | 175.1511
62.6 | 2.6087 | 1132.1076 |  |  |  | 3.8955 |  | 169.1279
62.7 | 2.6121 | 1132.6894 |  |  |  | 4.8856 |  | 395.6914
62.8 | 2.6164 | 1134.3948 |  |  |  | 5.459 |  | 223.0728
62.9 | 2.6212 | 1135.4678 |  |  |  | 3.9751 |  | 160.24
63 | 2.6248 | 1136.0287 |  |  |  | 4.5459 |  | 224.1225
63.1 | 2.6288 | 1136.9252 |  |  |  | 5.4713 |  | 233.4699
63.2 | 2.6336 | 1138.0482 |  |  |  | 4.486 |  | 265.7589
63.3 | 2.6375 | 1139.0952 |  |  |  | 4.1362 |  | 200.5041
63.4 | 2.6411 | 1139.8231 |  |  |  | 5.4857 |  | 271.8649
63.5 | 2.6459 | 1141.1307 |  |  |  | 4.9201 |  | 200.0928
63.6 | 2.6503 | 1141.9931 |  |  |  | 3.9983 |  | 216.84
63.7 | 2.6538 | 1142.7521 |  |  |  | 5.0774 |  | 366.9707
63.8 | 2.6582 | 1144.3814 |  |  |  | 5.437 |  | 108.3474
63.9 | 2.6629 | 1144.8961 |  |  |  | 4.0775 |  | 262.7303
64 | 2.6665 | 1145.8314 |  |  |  | 4.5171 |  | 320.2665
64.1 | 2.6704 | 1147.0932 |  |  |  | 5.6689 |  | 186.3016
64.2 | 2.6754 | 1148.0136 |  |  |  | 4.5126 |  | 123.5852
64.3 | 2.6793 | 1148.4993 |  |  |  | 4.1021 |  | 307.1289
64.4 | 2.6829 | 1149.5957 |  |  |  | 5.3836 |  | 319.9124
64.5 | 2.6876 | 1151.0929 |  |  |  | 5.1809 |  | 93.34
64.6 | 2.6921 | 1151.5129 |  |  |  | 3.825 |  | 356.2861
64.7 | 2.6954 | 1152.6958 |  |  |  | 5.109 |  | 259.4041
64.8 | 2.6998 | 1153.845 |  |  |  | 5.4824 |  | 142.7958
64.9 | 2.7046 | 1154.5232 |  |  |  | 3.9727 |  | 186.968
65 | 2.708 | 1155.1664 |  |  |  | 4.7738 |  | 350.2058
65.1 | 2.7121 | 1156.6128 |  |  |  | 5.635 |  | 191.885
65.2 | 2.717 | 1157.5473 |  |  |  | 4.3417 |  | 121.6187
65.3 | 2.7207 | 1158.0033 |  |  |  | 4.3448 |  | 323.952
65.4 | 2.7245 | 1159.2181 |  |  |  | 5.5794 |  | 303.8129
65.5 | 2.7293 | 1160.6795 |  |  |  | 4.7943 |  | 80.2567
65.6 | 2.7334 | 1161.0109 |  |  |  | 4.2863 |  | 318.29
65.7 | 2.7371 | 1162.1854 |  |  |  | 5.1506 |  | 220.1738
65.8 | 2.7416 | 1163.1608 |  |  |  | 5.3877 |  | 209.5788
65.9 | 2.7462 | 1164.1311 |  |  |  | 4.1445 |  | 37.0955
66 | 2.7498 | 1164.2632 |  |  |  | 4.812 |  | 423.6053
66.1 | 2.7539 | 1166.0127 |  |  |  | 5.6099 |  | 121.4012
66.2 | 2.7587 | 1166.5966 |  |  |  | 4.5861 |  | 181.9033
66.3 | 2.7626 | 1167.3115 |  |  |  | 4.1692 |  | 302.535
66.4 | 2.7662 | 1168.3916 |  |  |  | 5.6227 |  | 233.5094
66.5 | 2.771 | 1169.5148 |  |  |  | 5.1236 |  | 118.1164
66.6 | 2.7754 | 1170.0321 |  |  |  | 3.8741 |  | 238.571
66.7 | 2.7787 | 1170.8218 |  |  |  | 5.2705 |  | 181.6289
66.8 | 2.7832 | 1171.6391 |  |  |  | 5.5668 |  | 132.1495
66.9 | 2.7879 | 1172.2668 |  |  |  | 4.0329 |  | 48.5959
67 | 2.7914 | 1172.434 |  |  |  | 4.6913 |  | 194.67
67.1 | 2.7954 | 1173.2127 |  |  |  | 5.8683 |  | 180.322
67.2 | 2.8004 | 1174.1143 |  |  |  | 4.3209 |  | 30.1168
67.3 | 2.8041 | 1174.2251 |  |  |  | 4.4875 |  | 267.5733
67.4 | 2.8079 | 1175.2472 |  |  |  | 5.5031 |  | 267.1368
67.5 | 2.8126 | 1176.4974 |  |  |  | 5.0836 |  | 125.0833
67.6 | 2.8169 | 1177.0378 |  |  |  | 4.1918 |  | 244.7079
67.7 | 2.8204 | 1177.909 |  |  |  | 5.2324 |  | 247.8491
67.8 | 2.8249 | 1179.0094 |  |  |  | 5.5193 |  | 143.6581
67.9 | 2.8296 | 1179.6817 |  |  |  | 4.2832 |  | 139.8512
68 | 2.8332 | 1180.1894 |  |  |  | 4.6521 |  | 281.8325
68.1 | 2.8371 | 1181.2998 |  |  |  | 5.6845 |  | 211.6279
68.2 | 2.8419 | 1182.3177 |  |  |  | 4.7302 |  | 113.2725
68.3 | 2.8459 | 1182.7708 |  |  |  | 4.2834 |  | 269.2873
68.4 | 2.8496 | 1183.7456 |  |  |  | 5.5536 |  | 171.0128
68.5 | 2.8542 | 1184.5477 |  |  |  | 5.2615 |  | 212.232
68.6 | 2.8587 | 1185.49 |  |  |  | 4.0789 |  | 141.0262
68.7 | 2.8621 | 1185.9751 |  |  |  | 5.1137 |  | 226.7146
68.8 | 2.8664 | 1186.9523 |  |  |  | 5.7118 |  | 223.3243
68.9 | 2.8712 | 1188.0265 |  |  |  | 4.1585 |  | 58.4343
69 | 2.8748 | 1188.231 |  |  |  | 4.7549 |  | 243.1675
69.1 | 2.8788 | 1189.2036 |  |  |  | 5.8058 |  | 211.1701
69.2 | 2.8836 | 1190.2342 |  |  |  | 4.5353 |  | 68.7375
69.3 | 2.8874 | 1190.496 |  |  |  | 4.3949 |  | 282.1491
69.4 | 2.8911 | 1191.5372 |  |  |  | 5.7339 |  | 225.5114
69.5 | 2.8959 | 1192.6219 |  |  |  | 5.1417 |  | 165.9095
69.6 | 2.9003 | 1193.337 |  |  |  | 4.1769 |  | 30.7857
69.7 | 2.9038 | 1193.4447 |  |  |  | 5.3019 |  | 301.4414
69.8 | 2.9082 | 1194.7831 |  |  |  | 5.6764 |  | 102.7011
69.9 | 2.9129 | 1195.2709 |  |  |  | 4.3281 |  | 192.1823
70 | 2.9166 | 1195.9666 |  |  |  | 4.6422 |  | 249.5361
70.1 | 2.9204 | 1196.9348 |  |  |  | 5.8312 |  | 176.5873
70.2 | 2.9253 | 1197.7948 |  |  |  | 4.7202 |  | 108.4518
70.3 | 2.9293 | 1198.2221 |  |  |  | 4.3508 |  | 189.2149
70.4 | 2.9329 | 1198.909 |  |  |  | 5.6144 |  | 319.7329
70.5 | 2.9376 | 1200.4053 |  |  |  | 5.3298 |  | -0.16667
70.6 | 2.942 | 1200.4046 |  |  |  | 4.0586 |  | 211.9438
70.7 | 2.9454 | 1201.1209 |  |  |  | 5.3954 |  | 232.5189
70.8 | 2.9499 | 1202.165 |  |  |  | 5.64 |  | 169.8422
70.9 | 2.9546 | 1202.9615 |  |  |  | 4.1385 |  | 57.2878
71 | 2.958 | 1203.1586 |  |  |  | 4.9596 |  | 305.7549
71.1 | 2.9621 | 1204.4183 |  |  |  | 5.8795 |  | 163.4016
71.2 | 2.967 | 1205.2157 |  |  |  | 4.5195 |  | -4.8187
71.3 | 2.9707 | 1205.1976 |  |  |  | 4.5213 |  | 263.6747
71.4 | 2.9745 | 1206.1864 |  |  |  | 5.7315 |  | 189.3832
71.5 | 2.9792 | 1207.086 |  |  |  | 5.0583 |  | 72.1504
71.6 | 2.9834 | 1207.3883 |  |  |  | 4.4564 |  | 172.7615
71.7 | 2.9871 | 1208.0258 |  |  |  | 5.3545 |  | 300.8397
71.8 | 2.9916 | 1209.3585 |  |  |  | 5.6728 |  | 84.1365
71.9 | 2.9962 | 1209.7531 |  |  |  | 4.3074 |  | 107.809
72 | 2.9998 | 1210.1369 |  |  |  | 4.9277 |  | 296.0786
72.1 | 3.0039 | 1211.3419 |  |  |  | 5.8281 |  | 137.0062
72.2 | 3.0087 | 1212.0009 |  |  |  | 4.7758 |  | 68.1244
72.3 | 3.0126 | 1212.2694 |  |  |  | 4.3167 |  | 162.6657
72.4 | 3.0162 | 1212.8484 |  |  |  | 5.8359 |  | 182.8773
72.5 | 3.021 | 1213.7281 |  |  |  | 5.3057 |  | 178.4211
72.6 | 3.0254 | 1214.5078 |  |  |  | 4.0329 |  | 131.0572
72.7 | 3.0287 | 1214.9429 |  |  |  | 5.4697 |  | 243.2822
72.8 | 3.0332 | 1216.0377 |  |  |  | 5.7777 |  | 135.8568
72.9 | 3.0379 | 1216.683 |  |  |  | 4.1863 |  | 147.4419
73 | 3.0414 | 1217.1902 |  |  |  | 4.8701 |  | 172.83
73.1 | 3.0454 | 1217.8815 |  |  |  | 6.0921 |  | 213.104
73.2 | 3.0504 | 1218.947 |  |  |  | 4.485 |  | -104.5462
73.3 | 3.0541 | 1218.5623 |  |  |  | 4.5713 |  | 241.9947
73.4 | 3.0578 | 1219.4698 |  |  |  | 5.7217 |  | 220.9168
73.5 | 3.0625 | 1220.5059 |  |  |  | 5.3339 |  | 30.54
73.6 | 3.0669 | 1220.6393 |  |  |  | 4.2851 |  | 113.0057
73.7 | 3.0704 | 1221.036 |  |  |  | 5.4842 |  | 175.0646
73.8 | 3.0749 | 1221.822 |  |  |  | 5.7304 |  | 5.9765
73.9 | 3.0796 | 1221.8501 |  |  |  | 4.4358 |  | 79.5344
74 | 3.0832 | 1222.1388 |  |  |  | 4.8167 |  | 191.3452
74.1 | 3.0871 | 1222.8927 |  |  |  | 5.8842 |  | 181.1143
74.2 | 3.0919 | 1223.7638 |  |  |  | 4.8948 |  | -31.6875
74.3 | 3.0959 | 1223.6371 |  |  |  | 4.4318 |  | 340.1381
74.4 | 3.0996 | 1224.8684 |  |  |  | 5.6725 |  | 128.0324
74.5 | 3.1042 | 1225.4612 |  |  |  | 5.4305 |  | 173.1467
74.6 | 3.1086 | 1226.2282 |  |  |  | 4.2186 |  | 65.6512
74.7 | 3.1121 | 1226.454 |  |  |  | 5.3743 |  | 256.5616
74.8 | 3.1164 | 1227.5778 |  |  |  | 5.906 |  | 113.5593
74.9 | 3.1212 | 1228.124 |  |  |  | 4.225 |  | 49.1366
75 | 3.1247 | 1228.293 |  |  |  | 4.9157 |  | 321.725
75.1 | 3.1287 | 1229.5799 |  |  |  | 6.0637 |  | 151.4868
75.2 | 3.1336 | 1230.3268 |  |  |  | 4.7733 |  | -45.1263
75.3 | 3.1375 | 1230.1517 |  |  |  | 4.4668 |  | 200.7107
75.4 | 3.1411 | 1230.8802 |  |  |  | 5.923 |  | 213.5447
75.5 | 3.1459 | 1231.9074 |  |  |  | 5.3094 |  | -9.6798
75.6 | 3.1503 | 1231.8657 |  |  |  | 4.3127 |  | 190.1743
75.7 | 3.1538 | 1232.5313 |  |  |  | 5.4743 |  | 193.5856
75.8 | 3.1582 | 1233.3908 |  |  |  | 5.8597 |  | 100.5053
75.9 | 3.1629 | 1233.8682 |  |  |  | 4.3928 |  | 35.7612
76 | 3.1665 | 1233.9955 |  |  |  | 4.8637 |  | 226.5914
76.1 | 3.1704 | 1234.8883 |  |  |  | 6.0153 |  | 119.0821
76.2 | 3.1753 | 1235.4682 |  |  |  | 4.868 |  | 37.9848
76.3 | 3.1793 | 1235.6179 |  |  |  | 4.4748 |  | 286.7818
76.4 | 3.1829 | 1236.656 |  |  |  | 5.8024 |  | 226.9318
76.5 | 3.1876 | 1237.7203 |  |  |  | 5.5697 |  | -4.5733
76.6 | 3.1921 | 1237.6998 |  |  |  | 4.1094 |  | 37.4789
76.7 | 3.1954 | 1237.8242 |  |  |  | 5.5731 |  | 289.6822
76.8 | 3.1999 | 1239.1278 |  |  |  | 5.8001 |  | 92.7137
76.9 | 3.2046 | 1239.5617 |  |  |  | 4.2645 |  | 65.3837
77 | 3.208 | 1239.7866 |  |  |  | 5.1095 |  | 189.767
77.1 | 3.2121 | 1240.5684 |  |  |  | 6.0556 |  | 135.1762
77.2 | 3.217 | 1241.2281 |  |  |  | 4.6544 |  | -35.5653
77.3 | 3.2207 | 1241.0947 |  |  |  | 4.6559 |  | 253.4693
77.4 | 3.2245 | 1242.0452 |  |  |  | 5.9759 |  | 144.9647
77.5 | 3.2293 | 1242.7425 |  |  |  | 5.2074 |  | 34.3198
77.6 | 3.2335 | 1242.8863 |  |  |  | 4.4251 |  | 73.1713
77.7 | 3.2371 | 1243.1468 |  |  |  | 5.5971 |  | 294.1733
77.8 | 3.2416 | 1244.4706 |  |  |  | 5.8369 |  | 30.1642
77.9 | 3.2462 | 1244.612 |  |  |  | 4.3569 |  | 120.5114
78 | 3.2498 | 1245.0338 |  |  |  | 5.1312 |  | 196.7087
78.1 | 3.2539 | 1245.8443 |  |  |  | 6.006 |  | 91.9336
78.2 | 3.2587 | 1246.2874 |  |  |  | 4.898 |  | 11.7786
78.3 | 3.2626 | 1246.3337 |  |  |  | 4.4512 |  | 273.0588
78.4 | 3.2662 | 1247.3085 |  |  |  | 6.001 |  | 124.3825
78.5 | 3.271 | 1247.9068 |  |  |  | 5.4662 |  | 36.3174
78.6 | 3.2754 | 1248.0658 |  |  |  | 4.1317 |  | 117.8369
78.7 | 3.2787 | 1248.4559 |  |  |  | 5.6199 |  | 184.38
78.8 | 3.2832 | 1249.2856 |  |  |  | 5.9353 |  | 107.0737
78.9 | 3.2879 | 1249.7942 |  |  |  | 4.2867 |  | -20.5539
79 | 3.2914 | 1249.7237 |  |  |  | 5.0004 |  | 184.425
79.1 | 3.2954 | 1250.4614 |  |  |  | 6.1791 |  | 145.9575
79.2 | 3.3003 | 1251.1824 |  |  |  | 4.6918 |  | -13.064
79.3 | 3.3041 | 1251.1334 |  |  |  | 4.7802 |  | 115.2199
79.4 | 3.3079 | 1251.5736 |  |  |  | 5.8603 |  | 264.0748
79.5 | 3.3126 | 1252.8094 |  |  |  | 5.4115 |  | -71.338
79.6 | 3.3169 | 1252.5013 |  |  |  | 4.4602 |  | 197.0421
79.7 | 3.3204 | 1253.2027 |  |  |  | 5.5668 |  | 262.5968
79.8 | 3.3249 | 1254.3687 |  |  |  | 5.8708 |  | 33.9893
79.9 | 3.3296 | 1254.5277 |  |  |  | 4.5542 |  | 40.6391
80 | 3.3332 | 1254.6753 |  |  |  | 5.0195 |  | 100.63
80.1 | 3.3372 | 1255.0778 |  |  |  | 6.0392 |  | 196.8545
80.2 | 3.342 | 1256.0247 |  |  |  | 5.0237 |  | -51.5725
80.3 | 3.346 | 1255.8184 |  |  |  | 4.4721 |  | 216.4803
80.4 | 3.3496 | 1256.589 |  |  |  | 5.8955 |  | 187.258
80.5 | 3.3542 | 1257.4673 |  |  |  | 5.5832 |  | 4.3423
80.6 | 3.3587 | 1257.4866 |  |  |  | 4.3132 |  | 11.6472
80.7 | 3.3621 | 1257.5265 |  |  |  | 5.4344 |  | 198.4028
80.8 | 3.3664 | 1258.3836 |  |  |  | 6.0532 |  | 33.3617
80.9 | 3.3712 | 1258.5441 |  |  |  | 4.3296 |  | 36.439
81 | 3.3747 | 1258.6694 |  |  |  | 5.0353 |  | 78.5575
81.1 | 3.3787 | 1258.9836 |  |  |  | 6.221 |  | 130.7065
81.2 | 3.3836 | 1259.6293 |  |  |  | 4.8747 |  | -14.5116
81.3 | 3.3875 | 1259.5732 |  |  |  | 4.6484 |  | 83.5664
81.4 | 3.3912 | 1259.8815 |  |  |  | 5.9108 |  | 179.2751
81.5 | 3.3959 | 1260.7223 |  |  |  | 5.4327 |  | -112.3643
81.6 | 3.4002 | 1260.238 |  |  |  | 4.4873 |  | 138.3904
81.7 | 3.4038 | 1260.7307 |  |  |  | 5.5988 |  | 112.2613
81.8 | 3.4082 | 1261.2292 |  |  |  | 5.9913 |  | 38.88
81.9 | 3.4129 | 1261.4138 |  |  |  | 4.4902 |  | -66.9719
82 | 3.4165 | 1261.1754 |  |  |  | 4.9704 |  | 179.5533
82.1 | 3.4204 | 1261.8829 |  |  |  | 6.2346 |  | 72.6194
82.2 | 3.4254 | 1262.2416 |  |  |  | 4.9609 |  | 39.0305
82.3 | 3.4293 | 1262.395 |  |  |  | 4.5061 |  | -94.7759
82.4 | 3.4329 | 1262.0566 |  |  |  | 5.908 |  | 144.0577
82.5 | 3.4376 | 1262.7308 |  |  |  | 5.6072 |  | 66.0946
82.6 | 3.442 | 1263.0243 |  |  |  | 4.2565 |  | 19.9228
82.7 | 3.4454 | 1263.0914 |  |  |  | 5.6094 |  | 132.6937
82.8 | 3.4498 | 1263.6806 |  |  |  | 6.0783 |  | -3.0603
82.9 | 3.4546 | 1263.6659 |  |  |  | 4.271 |  | -38.2722
83 | 3.458 | 1263.5365 |  |  |  | 5.2197 |  | 149.5763
83.1 | 3.4621 | 1264.1543 |  |  |  | 6.0815 |  | 77.1767
83.2 | 3.4669 | 1264.5255 |  |  |  | 4.8176 |  | -26.6929
83.3 | 3.4707 | 1264.4238 |  |  |  | 4.7426 |  | 146.976
83.4 | 3.4745 | 1264.9749 |  |  |  | 6.086 |  | 126.4553
83.5 | 3.4793 | 1265.5832 |  |  |  | 5.3033 |  | 55.8353
83.6 | 3.4835 | 1265.8171 |  |  |  | 4.5064 |  | 20.7444
83.7 | 3.4871 | 1265.891 |  |  |  | 5.7865 |  | 129.5077
83.8 | 3.4916 | 1266.4828 |  |  |  | 5.8517 |  | 48.5022
83.9 | 3.4962 | 1266.7069 |  |  |  | 4.5095 |  | 7.823
84 | 3.4998 | 1266.7348 |  |  |  | 5.1568 |  | 143.5872
84.1 | 3.5039 | 1267.3192 |  |  |  | 6.097 |  | 104.7879
84.2 | 3.5087 | 1267.8232 |  |  |  | 4.9948 |  | -57.769
84.3 | 3.5126 | 1267.5956 |  |  |  | 4.5142 |  | 242.7978
84.4 | 3.5162 | 1268.4599 |  |  |  | 6.0268 |  | 139.0716
84.5 | 3.5209 | 1269.1205 |  |  |  | 5.6347 |  | -19.1104
84.6 | 3.5254 | 1269.0357 |  |  |  | 4.2776 |  | 166.368
84.7 | 3.5288 | 1269.5964 |  |  |  | 5.6383 |  | 128.3716
84.8 | 3.5332 | 1270.1663 |  |  |  | 6.0338 |  | 48.2526
84.9 | 3.5379 | 1270.3955 |  |  |  | 4.3694 |  | -122.8605
85 | 3.5414 | 1269.9729 |  |  |  | 5.1577 |  | 196.1527
85.1 | 3.5454 | 1270.7693 |  |  |  | 6.1901 |  | 122.9076
85.2 | 3.5503 | 1271.3678 |  |  |  | 4.7672 |  | -58.1653
85.3 | 3.5541 | 1271.1497 |  |  |  | 4.7673 |  | 62.8587
85.4 | 3.5578 | 1271.3854 |  |  |  | 6.0404 |  | 120.1895
85.5 | 3.5626 | 1271.9563 |  |  |  | 5.4814 |  | -74.181
85.6 | 3.5669 | 1271.6366 |  |  |  | 4.5397 |  | -0.4958
85.7 | 3.5704 | 1271.6348 |  |  |  | 5.6366 |  | -963.1216
85.8 | 3.5749 | 1267.3586 |  |  |  | 5.9308 |  | -42.9252
85.9 | 3.5796 | 1267.1577 |  |  |  | 4.6001 |  | 42.7438
86 | 3.5832 | 1267.3128 |  |  |  | 5.0702 |  | 119.86
86.1 | 3.5872 | 1267.7923 |  |  |  | 6.0994 |  | 117.6258
86.2 | 3.592 | 1268.3581 |  |  |  | 4.9968 |  | -65.1929
86.3 | 3.5959 | 1268.1012 |  |  |  | 4.5916 |  | 165.3232
86.4 | 3.5996 | 1268.6997 |  |  |  | 5.8752 |  | 104.1749
86.5 | 3.6042 | 1269.182 |  |  |  | 5.711 |  | -28.3311
86.6 | 3.6087 | 1269.0545 |  |  |  | 4.277 |  | 44.0504
86.7 | 3.6121 | 1269.203 |  |  |  | 5.5609 |  | 190.2831
86.8 | 3.6164 | 1270.0364 |  |  |  | 6.1102 |  | 114.8565
86.9 | 3.6212 | 1270.5889 |  |  |  | 4.3704 |  | -78.0262
87 | 3.6247 | 1270.3204 |  |  |  | 5.1582 |  | 88.798
87.1 | 3.6288 | 1270.681 |  |  |  | 6.2018 |  | 76.0328
87.2 | 3.6336 | 1271.052 |  |  |  | 4.919 |  | -2.7933
87.3 | 3.6375 | 1271.0412 |  |  |  | 4.6016 |  | 73.2707
87.4 | 3.6411 | 1271.3064 |  |  |  | 6.1292 |  | 126.444
87.5 | 3.6459 | 1271.9159 |  |  |  | 5.4827 |  | 74.9165
87.6 | 3.6503 | 1272.2388 |  |  |  | 4.4528 |  | -0.85143
87.7 | 3.6538 | 1272.2358 |  |  |  | 5.6495 |  | 82.518
87.8 | 3.6582 | 1272.6022 |  |  |  | 5.9688 |  | 25.2004
87.9 | 3.6629 | 1272.7204 |  |  |  | 4.607 |  | -33.9862
88 | 3.6665 | 1272.5974 |  |  |  | 5.0156 |  | 197.2335
88.1 | 3.6704 | 1273.3745 |  |  |  | 6.2909 |  | 37.6478
88.2 | 3.6754 | 1273.5604 |  |  |  | 5.0935 |  | -91.2925
88.3 | 3.6794 | 1273.1953 |  |  |  | 4.444 |  | 85.2607
88.4 | 3.6829 | 1273.4928 |  |  |  | 5.9733 |  | 52.2047
88.5 | 3.6876 | 1273.7377 |  |  |  | 5.6486 |  | -684.8784
88.6 | 3.692 | 1270.6968 |  |  |  | 4.2951 |  | 28.1598
88.7 | 3.6954 | 1270.792 |  |  |  | 5.6314 |  | 179.3273
88.8 | 3.6998 | 1271.5864 |  |  |  | 6.0401 |  | 7.1368
88.9 | 3.7046 | 1271.6203 |  |  |  | 4.3749 |  | 91.4535
89 | 3.708 | 1271.9349 |  |  |  | 5.2536 |  | 64.9903
89.1 | 3.7121 | 1272.2033 |  |  |  | 6.1211 |  | 158.2848
89.2 | 3.7169 | 1272.9647 |  |  |  | 4.8499 |  | -12.147
89.3 | 3.7207 | 1272.9184 |  |  |  | 4.7733 |  | -22.824
89.4 | 3.7245 | 1272.8328 |  |  |  | 6.0481 |  | 191.9495
89.5 | 3.7292 | 1273.7445 |  |  |  | 5.337 |  | -0.24344
89.6 | 3.7334 | 1273.7435 |  |  |  | 4.6115 |  | 89.6851
89.7 | 3.7371 | 1274.0682 |  |  |  | 5.7343 |  | 99.7756
89.8 | 3.7416 | 1274.5172 |  |  |  | 5.9783 |  | 75.6567
89.9 | 3.7462 | 1274.872 |  |  |  | 4.4622 |  | 16.4457
90 | 3.7498 | 1274.9296 |  |  |  | 5.2661 |  | 80.368
90.1 | 3.7539 | 1275.2615 |  |  |  | 6.1354 |  | 117.6258
90.2 | 3.7587 | 1275.8273 |  |  |  | 5.0143 |  | 42.2774
90.3 | 3.7626 | 1275.9934 |  |  |  | 4.555 |  | -48.028
90.4 | 3.7662 | 1275.822 |  |  |  | 6.1388 |  | 177.2994
90.5 | 3.771 | 1276.6748 |  |  |  | 5.5913 |  | -50.8607
90.6 | 3.7754 | 1276.452 |  |  |  | 4.3027 |  | 191.543
90.7 | 3.7788 | 1277.0975 |  |  |  | 5.5946 |  | 93.4932
90.8 | 3.7831 | 1277.507 |  |  |  | 6.1453 |  | 38.5696
90.9 | 3.7879 | 1277.6925 |  |  |  | 4.382 |  | -76.4315
91 | 3.7914 | 1277.4304 |  |  |  | 5.1107 |  | 121.42
91.1 | 3.7954 | 1277.916 |  |  |  | 6.3922 |  | 211.578
91.2 | 3.8004 | 1278.9739 |  |  |  | 4.7187 |  | -111.3794
91.3 | 3.8041 | 1278.5629 |  |  |  | 4.8843 |  | 31.6937
91.4 | 3.8079 | 1278.684 |  |  |  | 5.9866 |  | 219.5171
91.5 | 3.8126 | 1279.7114 |  |  |  | 5.5273 |  | -112.5139
91.6 | 3.8169 | 1279.2253 |  |  |  | 4.4777 |  | 74.2686
91.7 | 3.8204 | 1279.4852 |  |  |  | 5.746 |  | 111.2183
91.8 | 3.8249 | 1279.9846 |  |  |  | 6.0036 |  | 38.6823
91.9 | 3.8296 | 1280.166 |  |  |  | 4.6471 |  | 19.7052
92 | 3.8332 | 1280.2376 |  |  |  | 5.0325 |  | 154.5318
92.1 | 3.8371 | 1280.8449 |  |  |  | 6.2512 |  | 54.4672
92.2 | 3.842 | 1281.1107 |  |  |  | 5.1248 |  | 50.8975
92.3 | 3.846 | 1281.3142 |  |  |  | 4.5616 |  | 18.8624
92.4 | 3.8496 | 1281.3814 |  |  |  | 6.0107 |  | 95.4563
92.5 | 3.8542 | 1281.8291 |  |  |  | 5.6915 |  | 15.982
92.6 | 3.8587 | 1281.9 |  |  |  | 4.3205 |  | 95.6202
92.7 | 3.8621 | 1282.2223 |  |  |  | 5.6168 |  | 69.3607
92.8 | 3.8664 | 1282.5261 |  |  |  | 6.1694 |  | 34.7152
92.9 | 3.8712 | 1282.6931 |  |  |  | 4.4123 |  | -24.2558
93 | 3.8747 | 1282.6096 |  |  |  | 5.2083 |  | 114.3498
93.1 | 3.8788 | 1283.0739 |  |  |  | 6.2627 |  | 109.2787
93.2 | 3.8836 | 1283.6072 |  |  |  | 4.9669 |  | -91.7364
93.3 | 3.8875 | 1283.2522 |  |  |  | 4.6587 |  | 77.8402
93.4 | 3.8911 | 1283.5347 |  |  |  | 6.1746 |  | 72.8981
93.5 | 3.8959 | 1283.8854 |  |  |  | 5.6096 |  | -106.3021
93.6 | 3.9003 | 1283.4208 |  |  |  | 4.4144 |  | -94.5959
93.7 | 3.9038 | 1283.0954 |  |  |  | 5.6983 |  | 140.455
93.8 | 3.9082 | 1283.719 |  |  |  | 6.0974 |  | -25.1558
93.9 | 3.9129 | 1283.5995 |  |  |  | 4.5697 |  | 20.3539
94 | 3.9165 | 1283.672 |  |  |  | 5.0582 |  | 63.6548
94.1 | 3.9204 | 1283.9228 |  |  |  | 6.3438 |  | 100.0891
94.2 | 3.9254 | 1284.4172 |  |  |  | 5.0471 |  | -86.0458
94.3 | 3.9293 | 1284.0791 |  |  |  | 4.5844 |  | 44.451
94.4 | 3.9329 | 1284.2378 |  |  |  | 6.0112 |  | 84.8953
94.5 | 3.9376 | 1284.6351 |  |  |  | 5.7804 |  | -49.32
94.6 | 3.9421 | 1284.4131 |  |  |  | 4.2645 |  | 38.0663
94.7 | 3.9454 | 1284.5395 |  |  |  | 5.6926 |  | 209.5169
94.8 | 3.9498 | 1285.4677 |  |  |  | 6.1821 |  | -88.5052
94.9 | 3.9546 | 1285.042 |  |  |  | 4.3434 |  | -16.0355
95 | 3.958 | 1284.9878 |  |  |  | 5.3081 |  | 126.6416
95.1 | 3.9621 | 1285.5108 |  |  |  | 6.2613 |  | 73.6263
95.2 | 3.967 | 1285.8693 |  |  |  | 4.8216 |  | -62.8587
95.3 | 3.9707 | 1285.6336 |  |  |  | 4.8215 |  | 52.776
95.4 | 3.9745 | 1285.8315 |  |  |  | 6.1858 |  | 81.6507
95.5 | 3.9793 | 1286.2243 |  |  |  | 5.312 |  | -15.1768
95.6 | 3.9834 | 1286.1616 |  |  |  | 4.7336 |  | 72.4049
95.7 | 3.9871 | 1286.428 |  |  |  | 5.7128 |  | 109.1149
95.8 | 3.9916 | 1286.9125 |  |  |  | 5.9586 |  | 15.9914
95.9 | 3.9962 | 1286.9866 |  |  |  | 4.581 |  | -104.0674
96 | 3.9998 | 1286.6161 |  |  |  | 5.3145 |  | 96.2446
96.1 | 4.0039 | 1287.0136 |  |  |  | 6.1916 |  | 92.9979
96.2 | 4.0087 | 1287.4609 |  |  |  | 5.0722 |  | -45.0076
96.3 | 4.0126 | 1287.2836 |  |  |  | 4.583 |  | 46.882
96.4 | 4.0162 | 1287.4505 |  |  |  | 6.1945 |  | 162.9127
96.5 | 4.021 | 1288.2341 |  |  |  | 5.6283 |  | -131.7918
96.6 | 4.0254 | 1287.6581 |  |  |  | 4.2749 |  | -15.8223
96.7 | 4.0287 | 1287.6056 |  |  |  | 5.7959 |  | 165.88
96.8 | 4.0332 | 1288.3521 |  |  |  | 6.1198 |  | 12.4505
96.9 | 4.0379 | 1288.4112 |  |  |  | 4.4318 |  | -57.1802
97 | 4.0414 | 1288.2145 |  |  |  | 5.1534 |  | 71.76
97.1 | 4.0454 | 1288.5015 |  |  |  | 6.3535 |  | 97.0791
97.2 | 4.0503 | 1288.9802 |  |  |  | 4.8319 |  | -249.52
97.3 | 4.0541 | 1288.0445 |  |  |  | 4.9209 |  | 79.699
97.4 | 4.0579 | 1288.3489 |  |  |  | 6.0322 |  | 245.2692
97.5 | 4.0626 | 1289.4968 |  |  |  | 5.5558 |  | -208.9536
97.6 | 4.0669 | 1288.5962 |  |  |  | 4.6003 |  | -4.2801
97.7 | 4.0704 | 1288.5809 |  |  |  | 5.7233 |  | 203.1937
97.8 | 4.0749 | 1289.4831 |  |  |  | 6.0349 |  | 14.5662
97.9 | 4.0796 | 1289.5512 |  |  |  | 4.6801 |  | -154.6804
98 | 4.0832 | 1288.9897 |  |  |  | 5.0791 |  | 55.5482
98.1 | 4.0871 | 1289.2086 |  |  |  | 6.2017 |  | 48.3264
98.2 | 4.0919 | 1289.4411 |  |  |  | 5.1574 |  | -45.89
98.3 | 4.0959 | 1289.2575 |  |  |  | 4.6673 |  | 21.1215
98.4 | 4.0996 | 1289.334 |  |  |  | 6.0479 |  | 82.9467
98.5 | 4.1043 | 1289.723 |  |  |  | 5.7259 |  | -43.7973
98.6 | 4.1087 | 1289.5285 |  |  |  | 4.3456 |  | -17.1068
98.7 | 4.1121 | 1289.4709 |  |  |  | 5.726 |  | 72.2815
98.8 | 4.1165 | 1289.7918 |  |  |  | 6.1263 |  | -14.9011
98.9 | 4.1212 | 1289.721 |  |  |  | 4.436 |  | -113.4913
99 | 4.1247 | 1289.3306 |  |  |  | 5.2353 |  | 72.1429
99.1 | 4.1288 | 1289.6235 |  |  |  | 6.2038 |  | 64.632
99.2 | 4.1336 | 1289.9344
99.3 | 4.1375 | 1289.2072
99.4 | 4.1411 | 1289.1541
99.5 | 4.1459 | 1289.6264
99.6 | 4.1502 | 1289.1856
99.7 | 4.1537 | 1289.0242
99.8 | 4.1582 | 1288.8144
99.9 | 4.1629 | 1288.6551
100 | 4.1666 | 1288.2234
100.1 | 4.1705 | 1288.2821
100.2 | 4.1754 | 1288.3973
100.3 | 4.1793 | 1287.7542
100.4 | 4.1829 | 1287.8928
100.5 | 4.1876 | 1288.1203
100.6 | 4.192 | 1287.3331
100.7 | 4.1954 | 1287.0221
100.8 | 4.1999 | 1287.0232
100.9 | 4.2046 | 1286.5021
101 | 4.208 | 1281.3283
101.1 | 4.2121 | 1280.6507
101.2 | 4.217 | 1279.4762
101.3 | 4.2207 | 1278.6913
101.4 | 4.2245 | 1278.1209
101.5 | 4.2293 | 1277.5575
101.6 | 4.2334 | 1276.6947
101.7 | 4.2371 | 1276.3872
101.8 | 4.2416 | 1276.194
101.9 | 4.2462 | 1275.1811
102 | 4.2497 | 1274.3362
102.1 | 4.2539 | 1274.0185
102.2 | 4.2587 | 1273.1398
102.3 | 4.2626 | 1272.1892
102.4 | 4.2662 | 1271.2089
102.5 | 4.271 | 1271.0371
102.6 | 4.2754 | 1269.6146
102.7 | 4.2787 | 1268.8345
102.8 | 4.2832 | 1268.7926
102.9 | 4.2879 | 1267.6741
103 | 4.2914 | 1266.9297
103.1 | 4.2954 | 1266.5702
103.2 | 4.3003 | 1265.8594
103.3 | 4.3041 | 1264.7243
103.4 | 4.3078 | 1264.2587
103.5 | 4.3126 | 1264.0879
103.6 | 4.3169 | 1262.8881
103.7 | 4.3204 | 1262.3738
103.8 | 4.3249 | 1262.4793
103.9 | 4.3296 | 1261.245
104 | 4.3332 | 1260.3668
104.1 | 4.3371 | 1260.0153
104.2 | 4.342 | 1259.3037
104.3 | 4.346 | 1258.6011
104.4 | 4.3496 | 1257.8133
104.5 | 4.3542 | 1257.6503
104.6 | 4.3587 | 1256.044
104.7 | 4.3621 | 1255.5892
104.8 | 4.3664 | 1255.1761
104.9 | 4.3712 | 1254.3811
105 | 4.3747 | 1253.5492
105.1 | 4.3787 | 1253.1542
105.2 | 4.3836 | 1252.3206
105.3 | 4.3875 | 1251.5402
105.4 | 4.3911 | 1250.9052
105.5 | 4.3959 | 1250.3463
105.6 | 4.4002 | 1248.9918
105.7 | 4.4037 | 1248.6696
105.8 | 4.4082 | 1248.0584
105.9 | 4.4129 | 1247.2682
106 | 4.4165 | 1246.5592
106.1 | 4.4204 | 1246.2341
106.2 | 4.4254 | 1245.236
106.3 | 4.4293 | 1244.7374
106.4 | 4.4329 | 1243.8251
106.5 | 4.4376 | 1243.6613
106.6 | 4.4421 | 1242.4839
106.7 | 4.4454 | 1242.1292
106.8 | 4.4498 | 1241.7477
106.9 | 4.4546 | 1240.9811
107 | 4.458 | 1240.379
107.1 | 4.4621 | 1239.791
107.2 | 4.467 | 1239.2302
107.3 | 4.4707 | 1238.2289
107.4 | 4.4745 | 1238.0321
107.5 | 4.4793 | 1237.5844
107.6 | 4.4835 | 1236.5275
107.7 | 4.4871 | 1235.6712
107.8 | 4.4916 | 1235.7487
107.9 | 4.4962 | 1234.2614
108 | 4.4997 | 1233.1943
108.1 | 4.5039 | 1232.7122
108.2 | 4.5087 | 1231.6358
108.3 | 4.5126 | 1230.6022
108.4 | 4.5162 | 1229.12
108.5 | 4.521 | 1228.0166
108.6 | 4.5254 | 1226.2369
108.7 | 4.5287 | 1224.1978
108.8 | 4.5332 | 1222.7677
108.9 | 4.5379 | 1220.7902
109 | 4.5414 | 1218.3505
109.1 | 4.5454 | 1216.6906
109.2 | 4.5503 | 1215.2944
109.3 | 4.5541 | 1212.402
109.4 | 4.5579 | 1210.2217
109.5 | 4.5626 | 1208.1994
109.6 | 4.5669 | 1205.4882
109.7 | 4.5704 | 1203.1469
109.8 | 4.5749 | 1200.966
109.9 | 4.5796 | 1197.5557
110 | 4.5832 | 1194.1964
110.1 | 4.5871 | 1191.1457
110.2 | 4.592 | 1188.455
110.3 | 4.596 | 1185.0663
110.4 | 4.5996 | 1181.8959
110.5 | 4.6042 | 1178.4374
110.6 | 4.6087 | 1172.7
110.7 | 4.6121 | 1166.4844
110.8 | 4.6164 | 1155.3266
110.9 | 4.6212 | 1143.9658
111 | 4.6247 | 1133.3306
111.1 | 4.6287 | 1123.7165
111.2 | 4.6336 | 1114.1048
111.3 | 4.6375 | 1103.7042
111.4 | 4.6411 | 1094.448
111.5 | 4.6459 | 1085.8789
111.6 | 4.6502 | 1076.6027
111.7 | 4.6537 | 1067.71
111.8 | 4.6582 | 1058.4622
111.9 | 4.6629 | 1025.1676
112 | 4.6666 | 970.8261
112.1 | 4.6704 | 959.3018
112.2 | 4.6753 | 951.4855
112.3 | 4.6792 | 944.9437
112.4 | 4.6829 | 939.477
112.5 | 4.6876 | 934.7118
112.6 | 4.692 | 929.1737
112.7 | 4.6954 | 925.0724
112.8 | 4.6999 | 920.8265
112.9 | 4.7046 | 915.914
113 | 4.7081 | 910.6481
113.1 | 4.7121 | 905.873
113.2 | 4.7169 | 901.367
113.3 | 4.7207 | 896.4508
113.4 | 4.7245 | 893.1667
113.5 | 4.7293 | 887.1183
113.6 | 4.7335 | 882.1395
113.7 | 4.7371 | 879.3547
113.8 | 4.7416 | 876.583
113.9 | 4.7462 | 873.9599
114 | 4.7498 | 871.4872
114.1 | 4.7539 | 869.2238
114.2 | 4.7587 | 867.3421
114.3 | 4.7626 | 865.1949
114.4 | 4.7662 | 863.2594
114.5 | 4.771 | 861.5264
114.6 | 4.7754 | 859.692
114.7 | 4.7787 | 858.1795
114.8 | 4.7832 | 856.7633
114.9 | 4.7879 | 855.41
115 | 4.7914 | 853.8088
115.1 | 4.7954 | 852.532
115.2 | 4.8003 | 851.1327
115.3 | 4.8041 | 849.8089
115.4 | 4.8079 | 848.3171
115.5 | 4.8126 | 847.4628
115.6 | 4.8169 | 845.8342
115.7 | 4.8204 | 844.8098
115.8 | 4.8249 | 843.7528
115.9 | 4.8295 | 842.3866
116 | 4.8332 | 841.7175
116.1 | 4.8371 | 840.5654
116.2 | 4.842 | 840.1029
116.3 | 4.8459 | 838.7756
116.4 | 4.8496 | 838.1796
116.5 | 4.8542 | 837.5647
116.6 | 4.8587 | 836.249
116.7 | 4.8621 | 835.5035
116.8 | 4.8664 | 834.8169
116.9 | 4.8712 | 834.1485
117 | 4.8747 | 833.0668
117.1 | 4.8788 | 832.6554
117.2 | 4.8836 | 832.0103
117.3 | 4.8875 | 831.222
117.4 | 4.8911 | 830.2908
117.5 | 4.8959 | 830.0479
117.6 | 4.9002 | 828.8282
117.7 | 4.9037 | 828.2269
117.8 | 4.9082 | 827.8564
117.9 | 4.9129 | 826.9343
118 | 4.9165 | 825.7071
118.1 | 4.9204 | 825.1378
118.2 | 4.9254 | 824.8226
118.3 | 4.9293 | 823.5714
118.4 | 4.9329 | 822.9777
118.5 | 4.9376 | 822.3565
118.6 | 4.942 | 821.2578
118.7 | 4.9454 | 820.6367
118.8 | 4.9499 | 820.3146
118.9 | 4.9546 | 819.068
119 | 4.958 | 817.8816
119.1 | 4.9621 | 817.3926
119.2 | 4.9669 | 816.8037
119.3 | 4.9707 | 815.708
119.4 | 4.9745 | 814.9414
119.5 | 4.9793 | 813.9797
119.6 | 4.9834 | 811.9239
119.7 | 4.9871 | 800.7557
119.8 | 4.9916 | 799.0186
119.9 | 4.9962 | 797.4956
120 | 4.9997 | 795.5681
120.1 | 5.0039 | 794.2329
120.2 | 5.0087 | 793.1239
120.3 | 5.0126 | 791.6244
120.4 | 5.0163 | 790.2217
120.5 | 5.021 | 789.3433
120.6 | 5.0254 | 787.7742
120.7 | 5.0287 | 786.7126
120.8 | 5.0332 | 786.1084
120.9 | 5.0379 | 785.0125
121 | 5.0413 | 783.6703
121.1 | 5.0454 | 783.0918
121.2 | 5.0504 | 782.163
121.3 | 5.0541 | 781.2888
121.4 | 5.0578 | 779.987
121.5 | 5.0626 | 779.3458
121.6 | 5.0669 | 778.1392
121.7 | 5.0705 | 777.6871
121.8 | 5.0748 | 777.1369
121.9 | 5.0796 | 776.2732
122 | 5.0832 | 775.2476
122.1 | 5.0871 | 774.5547
122.2 | 5.0919 | 773.696
122.3 | 5.0959 | 772.4716
122.4 | 5.0996 | 771.6836
122.5 | 5.1042 | 771.4325
122.6 | 5.1087 | 770.5141
122.7 | 5.1121 | 769.6964
122.8 | 5.1164 | 769.3139
122.9 | 5.1212 | 768.4316
123 | 5.1247 | 767.5134
123.1 | 5.1287 | 766.8185
123.2 | 5.1336 | 766.0734
123.3 | 5.1374 | 765.0661
123.4 | 5.1411 | 764.0601
123.5 | 5.1459 | 763.9102
123.6 | 5.1502 | 762.7955
123.7 | 5.1537 | 762.3516
123.8 | 5.1582 | 761.9482
123.9 | 5.1629 | 761.2084
124 | 5.1665 | 760.2867
124.1 | 5.1704 | 759.7926
124.2 | 5.1754 | 759.734
124.3 | 5.1793 | 758.7994
124.4 | 5.1829 | 758.1777
124.5 | 5.1876 | 758.127
124.6 | 5.1921 | 757.1128
124.7 | 5.1954 | 756.7641
124.8 | 5.1998 | 756.3822
124.9 | 5.2046 | 755.6878
125 | 5.208 | 755.2452
125.1 | 5.2121 | 754.5819
125.2 | 5.217 | 754.5507
125.3 | 5.2207 | 753.6301
125.4 | 5.2245 | 753.3565
125.5 | 5.2293 | 753.2438
125.6 | 5.2334 | 752.3393
125.7 | 5.2371 | 751.9986
125.8 | 5.2416 | 751.9837
125.9 | 5.2462 | 751.2642
126 | 5.2498 | 750.448
126.1 | 5.2539 | 750.0221
126.2 | 5.2587 | 750.1436
126.3 | 5.2626 | 749.4445
126.4 | 5.2663 | 749.2457
126.5 | 5.271 | 748.668
126.6 | 5.2754 | 748.2644
126.7 | 5.2787 | 747.9264
126.8 | 5.2832 | 747.8019
126.9 | 5.2879 | 747.0715
127 | 5.2914 | 746.6738
127.1 | 5.2954 | 746.0659
127.2 | 5.3003 | 745.9501
127.3 | 5.3041 | 745.2206
127.4 | 5.3079 | 744.8068
127.5 | 5.3126 | 745.227
127.6 | 5.3169 | 743.9924
127.7 | 5.3204 | 743.6992
127.8 | 5.3249 | 743.4408
127.9 | 5.3296 | 743.1771
128 | 5.3332 | 742.5464
128.1 | 5.3371 | 742.297
128.2 | 5.342 | 741.9613
128.3 | 5.3459 | 741.2632
128.4 | 5.3496 | 741.0015
128.5 | 5.3543 | 740.6716
128.6 | 5.3587 | 740.1315
128.7 | 5.3621 | 739.8889
128.8 | 5.3665 | 739.735
128.9 | 5.3712 | 739.1284
129 | 5.3747 | 738.4445
129.1 | 5.3787 | 738.065
129.2 | 5.3836 | 737.75
129.3 | 5.3875 | 736.8994
129.4 | 5.3911 | 736.6717
129.5 | 5.3959 | 736.6935
129.6 | 5.4002 | 735.989
129.7 | 5.4037 | 735.4923
129.8 | 5.4082 | 735.2583
129.9 | 5.4129 | 734.9348
130 | 5.4165 | 734.0612
130.1 | 5.4204 | 733.9891
130.2 | 5.4253 | 733.8895
130.3 | 5.4292 | 733.0878
130.4 | 5.4329 | 732.8106
130.5 | 5.4376 | 732.3379
130.6 | 5.4421 | 731.6923
130.7 | 5.4454 | 731.3291
130.8 | 5.4499 | 730.768
130.9 | 5.4546 | 730.664
131 | 5.458 | 730.0183
131.1 | 5.4621 | 729.581
131.2 | 5.467 | 729.3875
131.3 | 5.4707 | 728.5043
131.4 | 5.4745 | 727.9101
131.5 | 5.4793 | 727.6944
131.6 | 5.4835 | 726.4328
131.7 | 5.4871 | 726.0278
131.8 | 5.4916 | 725.521
131.9 | 5.4962 | 724.7474
132 | 5.4997 | 724.2468
132.1 | 5.5039 | 723.3798
132.2 | 5.5087 | 722.9773
132.3 | 5.5126 | 722.1195
132.4 | 5.5162 | 721.4489
132.5 | 5.5209 | 721.0181
132.6 | 5.5254 | 719.931
132.7 | 5.5287 | 719.1027
132.8 | 5.5332 | 718.146
132.9 | 5.5379 | 716.3504
133 | 5.5414 | 713.9019
133.1 | 5.5454 | 710.7952
133.2 | 5.5504 | 707.852
133.3 | 5.5541 | 705.0788
133.4 | 5.5578 | 700.962
133.5 | 5.5626 | 697.4094
133.6 | 5.5669 | 692.0783
133.7 | 5.5704 | 685.7622
133.8 | 5.5749 | 668.4894
133.9 | 5.5796 | 514.0857
134 | 5.5832 | 511.9707
134.1 | 5.5871 | 508.8748
134.2 | 5.592 | 507.7359
134.3 | 5.596 | 506.4713
134.4 | 5.5996 | 505.3315
134.5 | 5.6042 | 504.0507
134.6 | 5.6087 | 503.1407
134.7 | 5.6121 | 501.9453
134.8 | 5.6164 | 501.872
134.9 | 5.6212 | 500.9389
135 | 5.6247 | 500.332
135.1 | 5.6287 | 499.7926
135.2 | 5.6336 | 499.4343
135.3 | 5.6375 | 498.6654
135.4 | 5.6411 | 498.4657
135.5 | 5.6459 | 497.9968
135.6 | 5.6502 | 497.3161
135.7 | 5.6537 | 496.9284
135.8 | 5.6582 | 496.9962
135.9 | 5.6629 | 496.4444
136 | 5.6665 | 496.3356
136.1 | 5.6704 | 496.4532
136.2 | 5.6753 | 496.1131
136.3 | 5.6792 | 496.0382
136.4 | 5.6829 | 496.028
136.5 | 5.6876 | 496.0561
136.6 | 5.6921 | 496.0053
136.7 | 5.6954 | 495.6846
136.8 | 5.6999 | 495.8306
136.9 | 5.7046 | 495.5434
137 | 5.708 | 495.6419
137.1 | 5.7121 | 495.4466
137.2 | 5.717 | 495.8133
137.3 | 5.7207 | 495.2646
137.4 | 5.7245 | 495.5591
137.5 | 5.7293 | 495.8825
137.6 | 5.7334 | 495.4227
137.7 | 5.7371 | 495.5606
137.8 | 5.7416 | 495.5291
137.9 | 5.7462 | 495.086
138 | 5.7498 | 494.998
138.1 | 5.7539 | 494.9682
138.2 | 5.7587 | 494.9899
138.3 | 5.7626 | 494.6565
138.4 | 5.7662 | 494.6559
138.5 | 5.771 | 495.1751
138.6 | 5.7754 | 495.0953
138.7 | 5.7787 | 494.8444
138.8 | 5.7832 | 495.5097
138.9 | 5.7879 | 495.0086
139 | 5.7914 | 495.1012
139.1 | 5.7954 | 495.1618
139.2 | 5.8004 | 495.3081
139.3 | 5.8041 | 495.515
139.4 | 5.8079 | 495.5203
139.5 | 5.8126 | 495.5624
139.6 | 5.8169 | 495.4891
139.7 | 5.8204 | 495.5867
139.8 | 5.8249 | 495.8367
139.9 | 5.8296 | 495.7177
140 | 5.8332 | 495.5808
140.1 | 5.8372 | 495.6352
140.2 | 5.842 | 495.9079
140.3 | 5.8459 | 496.0095
140.4 | 5.8496 | 495.9029
140.5 | 5.8542 | 496.2338
140.6 | 5.8587 | 495.9158
140.7 | 5.8621 | 496.2749
140.8 | 5.8665 | 496.0286
140.9 | 5.8712 | 496.0968
141 | 5.8747 | 495.8631
141.1 | 5.8787 | 495.9013
141.2 | 5.8836 | 495.0826
141.3 | 5.8875 | 494.8328
141.4 | 5.8911 | 494.7311
141.5 | 5.8959 | 494.5887
141.6 | 5.9002 | 494.5435
141.7 | 5.9037 | 494.4841
141.8 | 5.9082 | 494.3965
141.9 | 5.9129 | 494.4694
142 | 5.9165 | 494.1752
142.1 | 5.9204 | 494.4077
142.2 | 5.9253 | 494.4196
142.3 | 5.9292 | 494.376
142.4 | 5.9329 | 494.5
142.5 | 5.9376 | 494.6738
142.6 | 5.942 | 494.5511
142.7 | 5.9454 | 494.4823
142.8 | 5.9499 | 494.6778
142.9 | 5.9546 | 494.4561
143 | 5.958 | 494.8381
143.1 | 5.9621 | 494.8044
143.2 | 5.967 | 494.8665
143.3 | 5.9707 | 494.6553
143.4 | 5.9745 | 494.6922
143.5 | 5.9793 | 495.0422
143.6 | 5.9835 | 494.7298
143.7 | 5.9871 | 495.1467
143.8 | 5.9916 | 495.0695
143.9 | 5.9962 | 494.7403
144 | 5.9997 | 494.7517
144.1 | 6.0039 | 495.3034
144.2 | 6.0087 | 494.932
144.3 | 6.0127 | 495.1167
144.4 | 6.0162 | 494.9419
144.5 | 6.021 | 495.2321
144.6 | 6.0254 | 494.7742
144.7 | 6.0287 | 494.8981
144.8 | 6.0332 | 495.0195
144.9 | 6.0379 | 494.8593
145 | 6.0414 | 494.5031
145.1 | 6.0454 | 494.9508
145.2 | 6.0503 | 494.546
145.3 | 6.0541 | 493.5763
145.4 | 6.0579 | 493.3202
145.5 | 6.0626 | 493.3623
145.6 | 6.0669 | 493.138
145.7 | 6.0704 | 492.9752
145.8 | 6.0749 | 493.0839
145.9 | 6.0795 | 493.0005
146 | 6.0832 | 493.0563
146.1 | 6.0872 | 493.0693
146.2 | 6.092 | 493.2013
146.3 | 6.0959 | 493.2195
146.4 | 6.0996 | 493.064
146.5 | 6.1043 | 493.2613
146.6 | 6.1087 | 493.1513
146.7 | 6.1121 | 493.0643
146.8 | 6.1164 | 493.3659
146.9 | 6.1212 | 492.9051
147 | 6.1247 | 493.1862
147.1 | 6.1288 | 493.0794
147.2 | 6.1336 | 493.3341
147.3 | 6.1375 | 493.1733
147.4 | 6.1411 | 492.8111
147.5 | 6.1459 | 493.4434
147.6 | 6.1502 | 493.1594
147.7 | 6.1537 | 492.7926
147.8 | 6.1582 | 493.2123
147.9 | 6.1629 | 493.1161
148 | 6.1665 | 492.6048
148.1 | 6.1704 | 493.139
148.2 | 6.1754 | 492.8945
148.3 | 6.1793 | 492.8424
148.4 | 6.1829 | 492.5507
148.5 | 6.1876 | 492.8637
148.6 | 6.1921 | 492.5709
148.7 | 6.1954 | 492.6334
148.8 | 6.1999 | 492.4075
148.9 | 6.2046 | 492.5815
149 | 6.208 | 492.2796
149.1 | 6.2121 | 492.1387
149.2 | 6.217 | 492.1042
149.3 | 6.2207 | 492.2288
149.4 | 6.2245 | 491.8922
149.5 | 6.2293 | 491.1076
149.6 | 6.2334 | 490.574
149.7 | 6.2371 | 490.2629
149.8 | 6.2416 | 490.2372
149.9 | 6.2462 | 490.1191
150 | 6.2497 | 490.1165
150.1 | 6.2539 | 490.3218
150.2 | 6.2587 | 489.8048
150.3 | 6.2626 | 489.941
150.4 | 6.2662 | 489.9798
150.5 | 6.271 | 490.2513
150.6 | 6.2754 | 489.8344
150.7 | 6.2787 | 489.5116
150.8 | 6.2832 | 489.805
150.9 | 6.2879 | 489.6816
151 | 6.2914 | 489.0751
151.1 | 6.2954 | 489.3427
151.2 | 6.3003 | 489.3345
151.3 | 6.3041 | 489.3196
151.4 | 6.3078 | 489.1536
151.5 | 6.3126 | 489.4814
151.6 | 6.3169 | 489.2957
151.7 | 6.3204 | 488.9019
151.8 | 6.3249 | 489.0375
151.9 | 6.3296 | 488.8331
152 | 6.3332 | 488.6858
152.1 | 6.3371 | 488.7195
152.2 | 6.3419 | 488.8811
152.3 | 6.3459 | 488.6837
152.4 | 6.3496 | 488.4323
152.5 | 6.3543 | 488.7824
152.6 | 6.3587 | 488.148
152.7 | 6.3621 | 488.4282
152.8 | 6.3664 | 488.3536
152.9 | 6.3712 | 488.0379
153 | 6.3747 | 487.8128
153.1 | 6.3788 | 487.996
153.2 | 6.3836 | 487.9382
153.3 | 6.3874 | 487.8855
153.4 | 6.3911 | 487.5905
153.5 | 6.3959 | 487.5366
153.6 | 6.4002 | 487.5923
153.7 | 6.4037 | 487.193
153.8 | 6.4082 | 487.318
153.9 | 6.4129 | 486.4395
154 | 6.4165 | 485.8522
154.1 | 6.4205 | 485.7092
154.2 | 6.4254 | 485.6674
154.3 | 6.4293 | 485.0676
154.4 | 6.4329 | 485.03
154.5 | 6.4376 | 485.1307
154.6 | 6.4421 | 484.6066
154.7 | 6.4454 | 484.8795
154.8 | 6.4499 | 484.8209
154.9 | 6.4546 | 484.6472
155 | 6.458 | 484.643
155.1 | 6.4621 | 484.5014
155.2 | 6.467 | 484.308
155.3 | 6.4707 | 484.1399
155.4 | 6.4745 | 484.0036
155.5 | 6.4793 | 484.3051
155.6 | 6.4835 | 483.9617
155.7 | 6.4871 | 483.9092
155.8 | 6.4916 | 483.9201
155.9 | 6.4962 | 483.6913
156 | 6.4997 | 483.1502
156.1 | 6.5039 | 483.8641
156.2 | 6.5087 | 483.5816
156.3 | 6.5126 | 483.4359
156.4 | 6.5162 | 483.4868
156.5 | 6.521 | 483.2764
156.6 | 6.5253 | 483.2754
156.7 | 6.5287 | 482.9163
156.8 | 6.5332 | 482.5741
156.9 | 6.5379 | 482.7471
157 | 6.5414 | 482.3472
157.1 | 6.5454 | 482.3993
157.2 | 6.5504 | 482.3347
157.3 | 6.5541 | 482.1027
157.4 | 6.5578 | 481.8992
157.5 | 6.5626 | 481.7199
157.6 | 6.5669 | 481.5109
157.7 | 6.5704 | 481.379
157.8 | 6.5749 | 481.0324
157.9 | 6.5796 | 480.8315
158 | 6.5832 | 480.4392
158.1 | 6.5871 | 480.547
158.2 | 6.5919 | 480.1773
158.3 | 6.5959 | 479.0532
158.4 | 6.5996 | 478.2531
158.5 | 6.6042 | 478.0519
158.6 | 6.6087 | 477.2943
158.7 | 6.6121 | 477.235
158.8 | 6.6165 | 477.1637
158.9 | 6.6212 | 476.3679
159 | 6.6247 | 476.3883
159.1 | 6.6287 | 476.2766
159.2 | 6.6336 | 476.202
159.3 | 6.6374 | 475.8158
159.4 | 6.6411 | 475.433
159.5 | 6.6459 | 475.558
159.6 | 6.6503 | 475.4839
159.7 | 6.6537 | 475.2629
159.8 | 6.6582 | 474.8956
159.9 | 6.6629 | 474.8106
160 | 6.6665 | 474.332
160.1 | 6.6704 | 474.3107
160.2 | 6.6754 | 474.1143
160.3 | 6.6793 | 473.903
160.4 | 6.6829 | 474.1071
160.5 | 6.6876 | 473.5605
160.6 | 6.692 | 473.3595
160.7 | 6.6954 | 473.3458
160.8 | 6.6998 | 473.4255
160.9 | 6.7046 | 472.8396
161 | 6.708 | 472.626
161.1 | 6.7121 | 472.4568
161.2 | 6.717 | 472.3392
161.3 | 6.7207 | 472.2912
161.4 | 6.7245 | 471.7893
161.5 | 6.7293 | 471.8555
161.6 | 6.7335 | 471.4741
161.7 | 6.7371 | 471.2094
161.8 | 6.7416 | 471.3861
161.9 | 6.7462 | 470.8566
162 | 6.7497 | 470.4705
162.1 | 6.7539 | 470.5259
162.2 | 6.7587 | 470.5373
162.3 | 6.7626 | 469.7864
162.4 | 6.7662 | 469.8053
162.5 | 6.771 | 469.4878
162.6 | 6.7754 | 469.2666
162.7 | 6.7787 | 468.3354
162.8 | 6.7832 | 468.223
162.9 | 6.7879 | 467.8392
163 | 6.7913 | 467.3488
163.1 | 6.7954 | 467.3777
163.2 | 6.8004 | 467.2995
163.3 | 6.8041 | 467.037
163.4 | 6.8079 | 466.9314
163.5 | 6.8126 | 466.6936
163.6 | 6.8169 | 466.3754
163.7 | 6.8204 | 465.7867
163.8 | 6.8249 | 465.9922
163.9 | 6.8296 | 465.6807
164 | 6.8332 | 465.323
164.1 | 6.8371 | 465.3907
164.2 | 6.842 | 465.4626
164.3 | 6.8459 | 465.1851
164.4 | 6.8496 | 464.8577
164.5 | 6.8542 | 465.1053
164.6 | 6.8587 | 464.8765
164.7 | 6.8621 | 464.7666
164.8 | 6.8664 | 464.7018
164.9 | 6.8712 | 464.4833
165 | 6.8747 | 463.9971
165.1 | 6.8787 | 464.3763
165.2 | 6.8836 | 464.2917
165.3 | 6.8874 | 463.922
165.4 | 6.8912 | 463.8027
165.5 | 6.8959 | 463.7817
165.6 | 6.9002 | 463.6378
165.7 | 6.9037 | 463.6031
165.8 | 6.9082 | 463.7704
165.9 | 6.9129 | 463.6501
166 | 6.9165 | 463.55
166.1 | 6.9204 | 463.4561
166.2 | 6.9254 | 463.4293
166.3 | 6.9293 | 463.2526
166.4 | 6.9329 | 462.7673
166.5 | 6.9376 | 462.9734
166.6 | 6.9421 | 462.7585
166.7 | 6.9454 | 462.4715
166.8 | 6.9499 | 462.4688
166.9 | 6.9546 | 461.9173
167 | 6.9581 | 461.4759
167.1 | 6.9621 | 461.034
167.2 | 6.967 | 461.2726
167.3 | 6.9707 | 460.8729
167.4 | 6.9745 | 460.9515
167.5 | 6.9793 | 461.0267
167.6 | 6.9835 | 460.5963
167.7 | 6.9871 | 460.4654
167.8 | 6.9916 | 460.9828
167.9 | 6.9962 | 460.2311
168 | 6.9997 | 460.3126
168.1 | 7.0039 | 460.4039
168.2 | 7.0087 | 460.1001
168.3 | 7.0126 | 460.3128
168.4 | 7.0162 | 460.2015
168.5 | 7.021 | 460.15
168.6 | 7.0254 | 460.2115
168.7 | 7.0287 | 459.7302
168.8 | 7.0332 | 459.8446
168.9 | 7.0379 | 459.959
169 | 7.0414 | 459.5259
169.1 | 7.0454 | 459.7512
169.2 | 7.0504 | 459.8877
169.3 | 7.0541 | 459.3397
169.4 | 7.0579 | 459.5253
169.5 | 7.0626 | 459.5241
169.6 | 7.0669 | 459.3564
169.7 | 7.0704 | 459.3685
169.8 | 7.0749 | 459.5444
169.9 | 7.0796 | 459.3572
170 | 7.0832 | 458.8219
170.1 | 7.0872 | 459.2682
170.2 | 7.092 | 459.0202
170.3 | 7.096 | 458.9961
170.4 | 7.0995 | 458.8294
170.5 | 7.1043 | 458.7747
170.6 | 7.1087 | 458.4429
170.7 | 7.1121 | 458.3637
170.8 | 7.1164 | 458.4066
170.9 | 7.1212 | 458.2334
171 | 7.1247 | 457.797
171.1 | 7.1287 | 457.6422
171.2 | 7.1336 | 457.5368
171.3 | 7.1375 | 457.2923
171.4 | 7.1412 | 457.1156
171.5 | 7.1459 | 456.9461
171.6 | 7.1502 | 456.9514
171.7 | 7.1537 | 456.6597
171.8 | 7.1582 | 457.0327
171.9 | 7.1629 | 456.7812
172 | 7.1665 | 456.5108
172.1 | 7.1704 | 456.7057
172.2 | 7.1753 | 456.9214
172.3 | 7.1792 | 456.4472
172.4 | 7.1829 | 456.2949
172.5 | 7.1876 | 456.675
172.6 | 7.1921 | 456.3715
172.7 | 7.1954 | 456.4379
172.8 | 7.1999 | 456.2271
172.9 | 7.2046 | 456.1408
173 | 7.208 | 456.4487
173.1 | 7.2121 | 456.1882
173.2 | 7.217 | 456.1043
173.3 | 7.2207 | 455.7863
173.4 | 7.2245 | 455.9556
173.5 | 7.2293 | 455.786
173.6 | 7.2334 | 455.8003
173.7 | 7.2371 | 455.7311
173.8 | 7.2416 | 455.6588
173.9 | 7.2462 | 455.8194
174 | 7.2497 | 455.6329
174.1 | 7.2539 | 455.6829
174.2 | 7.2587 | 455.5654
174.3 | 7.2626 | 455.3585
174.4 | 7.2662 | 455.373
174.5 | 7.271 | 455.6482
174.6 | 7.2753 | 455.0707
174.7 | 7.2787 | 455.0474
174.8 | 7.2832 | 454.7474
174.9 | 7.2879 | 455.0221
175 | 7.2914 | 454.5032
175.1 | 7.2954 | 454.5502
175.2 | 7.3004 | 454.4945
175.3 | 7.3041 | 454.2201
175.4 | 7.3079 | 454.0128
175.5 | 7.3125 | 454.3821
175.6 | 7.3169 | 453.914
175.7 | 7.3204 | 453.9542
175.8 | 7.3249 | 454.1878
175.9 | 7.3296 | 453.6778
176 | 7.3332 | 453.8196
176.1 | 7.3372 | 454.0067
176.2 | 7.3419 | 453.8381
176.3 | 7.3459 | 453.6259
176.4 | 7.3496 | 453.5017
176.5 | 7.3543 | 453.685
176.6 | 7.3587 | 453.6188
176.7 | 7.3621 | 453.0618
176.8 | 7.3664 | 453.639
176.9 | 7.3713 | 453.5867
177 | 7.3747 | 453.074
177.1 | 7.3788 | 453.4323
177.2 | 7.3836 | 453.0507
177.3 | 7.3875 | 452.9898
177.4 | 7.3911 | 453.1923
177.5 | 7.3959 | 453.4613
177.6 | 7.4002 | 453.0348
177.7 | 7.4037 | 452.6185
177.8 | 7.4082 | 452.7498
177.9 | 7.4129 | 452.7202
178 | 7.4165 | 452.5672
178.1 | 7.4204 | 452.6454
178.2 | 7.4254 | 452.4581
178.3 | 7.4293 | 452.2463
178.4 | 7.4329 | 451.8793
178.5 | 7.4376 | 452.1017
178.6 | 7.442 | 451.6198
178.7 | 7.4454 | 451.5324
178.8 | 7.4498 | 451.6039
178.9 | 7.4546 | 451.5244
179 | 7.458 | 451.0318
179.1 | 7.4621 | 451.0175
179.2 | 7.467 | 451.2867
179.272 | 7.4692 | 451.0996

## Specimen3
Break (Standard) : Extension at Break (Standard) | -9.25 | mm
Break (Standard) : Flexure load at Break (Standard) | 534.9665 | N
Break (Standard) : Load at Break (Standard) | -534.9665 | N
Break (Standard) : Time at Break (Standard) | 222 | sec
Break (Standard) : Flexure stress at Break (Standard) | 78.786 | MPa
Tensile Strength : Flexure strain at Tensile Strength | 0.00752 | mm/mm
Tensile Strength : Load at Tensile Strength | -1283.2352 | N
Tensile Strength : Time at Tensile Strength | 109.6 | sec
Tensile Strength : Flexure stress at Tensile Strength | 188.9855 | MPa
Time | Flexure extension | Flexure load
(sec) | (mm) | (N)
0 | 0 | -0.23287 |  |  |  | Área do trapézio | Energia absorvida | Declive | Rigidez (média dos declives)
0.1 | 0.001 | -0.13315
0.2 | 0.00669 | 1.939 |  |  |  | 0.015666 | 3405.8882 | 380.9134 | 331.4151
0.3 | 0.012 | 3.9616 |  |  |  | 0.024207 |  | 409.3197
0.4 | 0.01688 | 5.9591 |  |  |  | 0.027028 |  | 467.2901
0.5 | 0.02081 | 7.7956 |  |  |  | 0.032356 |  | 444.0853
0.6 | 0.02456 | 9.4609 |  |  |  | 0.049459 |  | 341.6154
0.7 | 0.02937 | 11.104 |  | 1337.6785 | 15 | 0.051398 |  | 367.375
0.8 | 0.03369 | 12.6911 |  |  | 987 | 0.046494 |  | 479.3779
0.9 | 0.03713 | 14.3402 |  |  |  | 0.067787 |  | 434.1151
1 | 0.04156 | 16.2633 |  |  |  | 0.081766 |  | 400.2926
1.1 | 0.04631 | 18.1647 |  |  |  | 0.064728 |  | 378.7733
1.2 | 0.04975 | 19.4677 |  |  |  | 0.08272 |  | 446.6576
1.3 | 0.05381 | 21.2811 |  |  |  | 0.10968 |  | 372.7004
1.4 | 0.05875 | 23.1222 |  |  |  | 0.087531 |  | 324.6558
1.5 | 0.06244 | 24.3202 |  |  |  | 0.096932 |  | 588.6247
1.6 | 0.06625 | 26.5629 |  |  |  | 0.13243 |  | 403.2204
1.7 | 0.07106 | 28.5024 |  |  |  | 0.11835 |  | 283.3931
1.8 | 0.07513 | 29.6558 |  |  |  | 0.11092 |  | 543.8619
1.9 | 0.07875 | 31.6245 |  |  |  | 0.14851 |  | 413.5987
2 | 0.08331 | 33.5106 |  |  |  | 0.15734 |  | 402.0613
2.1 | 0.08788 | 35.348 |  |  |  | 0.12848 |  | 416.9663
2.2 | 0.09144 | 36.8324 |  |  |  | 0.15882 |  | 511.7924
2.3 | 0.09563 | 38.9768 |  |  |  | 0.19387 |  | 341.5318
2.4 | 0.1005 | 40.6401 |  |  |  | 0.15589 |  | 495.832
2.5 | 0.10425 | 42.4994 |  |  |  | 0.16014 |  | 487.5935
2.6 | 0.10794 | 44.2986 |  |  |  | 0.22055 |  | 406.2382
2.7 | 0.11281 | 46.277 |  |  |  | 0.19658 |  | 304.9189
2.8 | 0.117 | 47.5546 |  |  |  | 0.16706 |  | 586.6134
2.9 | 0.12044 | 49.5726 |  |  |  | 0.23158 |  | 531.3596
3 | 0.125 | 51.9956 |  |  |  | 0.24477 |  | 376.4147
3.1 | 0.12963 | 53.7384 |  |  |  | 0.18367 |  | 453.7567
3.2 | 0.133 | 55.2675 |  |  |  | 0.23873 |  | 425.3059
3.3 | 0.13725 | 57.0751 |  |  |  | 0.28265 |  | 395.7577
3.4 | 0.14212 | 59.0024 |  |  |  | 0.21367 |  | 475.0364
3.5 | 0.14569 | 60.6983 |  |  |  | 0.23869 |  | 505.6176
3.6 | 0.14956 | 62.6551 |  |  |  | 0.31089 |  | 431.1578
3.7 | 0.15444 | 64.7591 |  |  |  | 0.25784 |  | 346.3934
3.8 | 0.15838 | 66.1239 |  |  |  | 0.25171 |  | 532.3227
3.9 | 0.16213 | 68.1201 |  |  |  | 0.31593 |  | 510.4342
4 | 0.16669 | 70.4477 |  |  |  | 0.32136 |  | 428.7578
4.1 | 0.17119 | 72.3771 |  |  |  | 0.26412 |  | 322.4917
4.2 | 0.17481 | 73.5445 |  |  |  | 0.30909 |  | 628.0194
4.3 | 0.17894 | 76.1382 |  |  |  | 0.37527 |  | 377.6571
4.4 | 0.18381 | 77.9774 |  |  |  | 0.29544 |  | 429.8747
4.5 | 0.18756 | 79.5894 |  |  |  | 0.30243 |  | 564.5013
4.6 | 0.19131 | 81.7063 |  |  |  | 0.39918 |  | 461.4627
4.7 | 0.19613 | 83.9306 |  |  |  | 0.35391 |  | 353.055
4.8 | 0.20031 | 85.4064 |  |  |  | 0.29678 |  | 503.5814
4.9 | 0.20375 | 87.1387 |  |  |  | 0.40259 |  | 503.6908
5 | 0.20831 | 89.4355 |  |  |  | 0.42438 |  | 448.4392
5.1 | 0.213 | 91.5387 |  |  |  | 0.31133 |  | 501.1039
5.2 | 0.21637 | 93.2274 |  |  |  | 0.39535 |  | 538.1408
5.3 | 0.22056 | 95.4822 |  |  |  | 0.47098 |  | 422.2275
5.4 | 0.22544 | 97.5427 |  |  |  | 0.35647 |  | 514.2044
5.5 | 0.22906 | 99.4041 |  |  |  | 0.38308 |  | 459.4346
5.6 | 0.23288 | 101.1591 |  |  |  | 0.49793 |  | 445.8419
5.7 | 0.23775 | 103.3304 |  |  |  | 0.42342 |  | 473.5099
5.8 | 0.24181 | 105.2528 |  |  |  | 0.38579 |  | 565.3003
5.9 | 0.24544 | 107.3049 |  |  |  | 0.49427 |  | 476.6031
6 | 0.25 | 109.4782 |  |  |  | 0.50358 |  | 418.8596
6.1 | 0.25456 | 111.3882 |  |  |  | 0.39292 |  | 499.9571
6.2 | 0.25806 | 113.138 |  |  |  | 0.47878 |  | 539.4033
6.3 | 0.26225 | 115.3981 |  |  |  | 0.56822 |  | 426.7234
6.4 | 0.26713 | 117.4805 |  |  |  | 0.45793 |  | 438.5917
6.5 | 0.271 | 119.1779 |  |  |  | 0.42767 |  | 535.6938
6.6 | 0.27456 | 121.085 |  |  |  | 0.59738 |  | 544.8893
6.7 | 0.27944 | 123.744 |  |  |  | 0.52925 |  | 369.8282
6.8 | 0.28369 | 125.3158 |  |  |  | 0.43384 |  | 465.3953
6.9 | 0.28713 | 126.9168 |  |  |  | 0.56739 |  | 524.7743
7 | 0.29156 | 129.2415 |  |  |  | 0.61931 |  | 480.0379
7.1 | 0.29631 | 131.5217 |  |  |  | 0.45514 |  | 456.8779
7.2 | 0.29975 | 133.0933 |  |  |  | 0.54502 |  | 565.0961
7.3 | 0.30381 | 135.3876 |  |  |  | 0.68278 |  | 467.36
7.4 | 0.30881 | 137.7244 |  |  |  | 0.50221 |  | 344.4821
7.5 | 0.31244 | 138.9749 |  |  |  | 0.53356 |  | 560.8084
7.6 | 0.31625 | 141.1116 |  |  |  | 0.68393 |  | 447.6965
7.7 | 0.32106 | 143.265 |  |  |  | 0.5868 |  | 447.774
7.8 | 0.32513 | 145.0874 |  |  |  | 0.52846 |  | 495.1823
7.9 | 0.32875 | 146.88 |  |  |  | 0.67555 |  | 555.9759
8 | 0.33331 | 149.4153 |  |  |  | 0.68667 |  | 367.5733
8.1 | 0.33788 | 151.0951 |  |  |  | 0.54092 |  | 477.5815
8.2 | 0.34144 | 152.7953 |  |  |  | 0.64496 |  | 540.432
8.3 | 0.34563 | 155.0597 |  |  |  | 0.76016 |  | 423.4743
8.4 | 0.3505 | 157.122 |  |  |  | 0.59242 |  | 456.2827
8.5 | 0.35425 | 158.833 |  |  |  | 0.59 |  | 574.0027
8.6 | 0.35794 | 160.9511 |  |  |  | 0.80094 |  | 478.5263
8.7 | 0.36288 | 163.315 |  |  |  | 0.66607 |  | 365.3498
8.8 | 0.36694 | 164.7984 |  |  |  | 0.57062 |  | 628.3576
8.9 | 0.37038 | 166.9599 |  |  |  | 0.77696 |  | 525.3701
9 | 0.375 | 169.3871 |  |  |  | 0.78873 |  | 416.4212
9.1 | 0.37963 | 171.3151 |  |  |  | 0.5799 |  | 452.5638
9.2 | 0.383 | 172.8403 |  |  |  | 0.72895 |  | 541.3198
9.3 | 0.38719 | 175.1084 |  |  |  | 0.88207 |  | 522.526
9.4 | 0.39219 | 177.721 |  |  |  | 0.62445 |  | 396.8571
9.5 | 0.39569 | 179.1101 |  |  |  | 0.69726 |  | 547.7054
9.6 | 0.39956 | 181.2297 |  |  |  | 0.89065 |  | 524.7582
9.7 | 0.40444 | 183.7905 |  |  |  | 0.73819 |  | 378.8125
9.8 | 0.40844 | 185.3057 |  |  |  | 0.68755 |  | 553.3198
9.9 | 0.41213 | 187.3475 |  |  |  | 0.85952 |  | 501.3728
10 | 0.41669 | 189.6337 |  |  |  | 0.8457 |  | 378.0473
10.1 | 0.42113 | 191.3123 |  |  |  | 0.69597 |  | 522.4061
10.2 | 0.42475 | 193.2034 |  |  |  | 0.81501 |  | 624.6181
10.3 | 0.42894 | 195.8205 |  |  |  | 0.95943 |  | 487.9774
10.4 | 0.43381 | 198.197 |  |  |  | 0.74562 |  | 337.984
10.5 | 0.43756 | 199.4644 |  |  |  | 0.75251 |  | 642.2907
10.6 | 0.44131 | 201.873 |  |  |  | 0.99084 |  | 479.0102
10.7 | 0.44619 | 204.2106 |  |  |  | 0.84471 |  | 396.1893
10.8 | 0.45031 | 205.8429 |  |  |  | 0.72425 |  | 620.7543
10.9 | 0.45381 | 208.0155 |  |  |  | 0.94059 |  | 446.8444
11 | 0.45831 | 210.0263 |  |  |  | 0.99053 |  | 500.838
11.1 | 0.463 | 212.3753 |  |  |  | 0.70567 |  | 493.855
11.2 | 0.46631 | 214.0099 |  |  |  | 0.9145 |  | 548.8894
11.3 | 0.47056 | 216.3427 |  |  |  | 1.0608 |  | 424.4754
11.4 | 0.47544 | 218.4141 |  |  |  | 0.794 |  | 510.0359
11.5 | 0.47906 | 220.2605 |  |  |  | 0.85818 |  | 474.5464
11.6 | 0.48294 | 222.1017 |  |  |  | 1.0742 |  | 511.7048
11.7 | 0.48775 | 224.563 |  |  |  | 0.93084 |  | 397.8208
11.8 | 0.49188 | 226.206 |  |  |  | 0.80897 |  | 580.0169
11.9 | 0.49544 | 228.2709 |  |  |  | 1.046 |  | 491.4452
12 | 0.5 | 230.5119 |  |  |  | 1.0551 |  | 379.7039
12.1 | 0.50456 | 232.2433 |  |  |  | 0.83235 |  | 507.9356
12.2 | 0.50813 | 234.0566 |  |  |  | 0.96898 |  | 549.7743
12.3 | 0.51225 | 236.3217 |  |  |  | 1.1583 |  | 420.3832
12.4 | 0.51713 | 238.3732 |  |  |  | 0.91132 |  | 430.1496
12.5 | 0.52094 | 240.012 |  |  |  | 0.88719 |  | 582.6386
12.6 | 0.52462 | 242.1562 |  |  |  | 1.1587 |  | 533.5588
12.7 | 0.52938 | 244.6959 |  |  |  | 1.0728 |  | 364.8787
12.8 | 0.53375 | 246.2904 |  |  |  | 0.85048 |  | 548.2006
12.9 | 0.53719 | 248.1762 |  |  |  | 1.0897 |  | 546.2517
13 | 0.54156 | 250.5634 |  |  |  | 1.1944 |  | 373.2989
13.1 | 0.54631 | 252.3365 |  |  |  | 0.85568 |  | 487.1331
13.2 | 0.54969 | 253.983 |  |  |  | 1.0513 |  | 579.551
13.3 | 0.55381 | 256.3708 |  |  |  | 1.2719 |  | 448.504
13.4 | 0.55875 | 258.5864 |  |  |  | 0.95699 |  | 412.5772
13.5 | 0.56244 | 260.1088 |  |  |  | 0.99579 |  | 657.9396
13.6 | 0.56625 | 262.6155 |  |  |  | 1.2687 |  | 473.7006
13.7 | 0.57106 | 264.894 |  |  |  | 1.0969 |  | 336.5787
13.8 | 0.57519 | 266.2841 |  |  |  | 0.96744 |  | 533.3895
13.9 | 0.57881 | 268.215 |  |  |  | 1.2123 |  | 531.1267
14 | 0.58331 | 270.6051 |  |  |  | 1.2407 |  | 387.4464
14.1 | 0.58788 | 272.3757 |  |  |  | 0.97248 |  | 445.6629
14.2 | 0.59144 | 273.9622 |  |  |  | 1.1532 |  | 606.9165
14.3 | 0.59563 | 276.5052 |  |  |  | 1.352 |  | 456.807
14.4 | 0.6005 | 278.7299 |  |  |  | 1.0485 |  | 459.8373
14.5 | 0.60425 | 280.4543 |  |  |  | 1.039 |  | 600.6504
14.6 | 0.60794 | 282.6707 |  |  |  | 1.3823 |  | 483.3142
14.7 | 0.61281 | 285.0244 |  |  |  | 1.1977 |  | 389.5251
14.8 | 0.617 | 286.6565 |  |  |  | 0.98969 |  | 607.343
14.9 | 0.62044 | 288.7458 |  |  |  | 1.3397 |  | 534.6342
15 | 0.62506 | 291.2158 |  |  |  | 1.3351 |  | 407.3786
15.1 | 0.62963 | 293.0775 |  |  |  | 0.97298 |  | 528.9819
15.2 | 0.63294 | 294.8284 |  |  |  | 1.2781 |  | 799.587
15.3 | 0.63725 | 298.2747 |  |  |  | 1.4555 |  | -3.5738
15.4 | 0.64213 | 298.2572 |  |  |  | 1.067 |  | 813.7893
15.5 | 0.64569 | 301.1543 |  |  |  | 1.1695 |  | 531.9432
15.6 | 0.64956 | 303.2129 |  |  |  | 1.4861 |  | 538.9057
15.7 | 0.65444 | 305.8428 |  |  |  | 1.2284 |  | 624.185
15.8 | 0.65844 | 308.3395 |  |  |  | 1.1395 |  | 257.3388
15.9 | 0.66213 | 309.2891 |  |  |  | 1.4163 |  | 572.2566
16 | 0.66669 | 311.8986 |  |  |  | 1.4062 |  | 262.3022
16.1 | 0.67119 | 313.079 |  |  |  | 1.1192 |  | 731.6236
16.2 | 0.67475 | 315.6835 |  |  |  | 1.3272 |  | 515.4893
16.3 | 0.67894 | 317.8434 |  |  |  | 1.5534 |  | 465.6961
16.4 | 0.68381 | 320.1114 |  |  |  | 1.2041 |  | 518.5547
16.5 | 0.68756 | 322.056 |  |  |  | 1.2117 |  | 571.216
16.6 | 0.69131 | 324.198 |  |  |  | 1.5673 |  | 405.8589
16.7 | 0.69613 | 326.1543 |  |  |  | 1.3712 |  | 897.0072
16.8 | 0.70031 | 329.9038 |  |  |  | 1.1549 |  | 31.2857
16.9 | 0.70381 | 330.0133 |  |  |  | 1.4898 |  | 472.5311
17 | 0.70831 | 332.1396 |  |  |  | 1.5627 |  | 455.2068
17.1 | 0.713 | 334.2746 |  |  |  | 1.1076 |  | 201.1752
17.2 | 0.71631 | 334.9404 |  |  |  | 1.4114 |  | 916.136
17.3 | 0.7205 | 338.7791 |  |  |  | 1.6774 |  | 312.664
17.4 | 0.72544 | 340.3236 |  |  |  | 1.2346 |  | 401.5552
17.5 | 0.72906 | 341.7772 |  |  |  | 1.331 |  | 653.2629
17.6 | 0.73294 | 344.3119 |  |  |  | 1.6619 |  | 500.8919
17.7 | 0.73775 | 346.7212 |  |  |  | 1.4112 |  | 423.3276
17.8 | 0.74181 | 348.4399 |  |  |  | 1.2683 |  | 518.4793
17.9 | 0.74544 | 350.322 |  |  |  | 1.6007 |  | 307.9079
18 | 0.75 | 351.726 |  |  |  | 1.6094 |  | 528.5263
18.1 | 0.75456 | 354.1361 |  |  |  | 1.2679 |  | 577.0756
18.2 | 0.75813 | 356.1963 |  |  |  | 1.4722 |  | 545.7379
18.3 | 0.76225 | 358.4447 |  |  |  | 1.7289 |  | 414.7048
18.4 | 0.76706 | 360.4395 |  |  |  | 1.4017 |  | 419.5387
18.5 | 0.77094 | 362.0673 |  |  |  | 1.3146 |  | 596.5994
18.6 | 0.77456 | 364.227 |  |  |  | 1.7844 |  | 584.0328
18.7 | 0.77944 | 367.077 |  |  |  | 1.5635 |  | 377.2024
18.8 | 0.78369 | 368.6802 |  |  |  | 1.2708 |  | 434.6424
18.9 | 0.78713 | 370.1753 |  |  |  | 1.6464 |  | 667.7246
19 | 0.79156 | 373.1333 |  |  |  | 1.7739 |  | 132.7242
19.1 | 0.79631 | 373.7638 |  |  |  | 1.2896 |  | 656.8052
19.2 | 0.79975 | 376.0232 |  |  |  | 1.5336 |  | 848.5296
19.3 | 0.80381 | 379.4682 |  |  |  | 1.9004 |  | 246.336
19.4 | 0.80881 | 380.6999 |  |  |  | 1.3628 |  | 584.1036
19.5 | 0.81238 | 382.7851 |  |  |  | 1.4846 |  | 433.4806
19.6 | 0.81625 | 384.4627 |  |  |  | 1.8537 |  | 385.1767
19.7 | 0.82106 | 386.3154 |  |  |  | 1.5765 |  | 509.602
19.8 | 0.82513 | 388.3895 |  |  |  | 1.409 |  | 462.279
19.9 | 0.82875 | 390.063 |  |  |  | 1.7848 |  | 584.5066
20 | 0.83331 | 392.7283 |  |  |  | 1.8222 |  | 358.4276
20.1 | 0.83794 | 394.3878 |  |  |  | 1.3837 |  | 547.4857
20.2 | 0.84144 | 396.304 |  |  |  | 1.6616 |  | 572.3947
20.3 | 0.84562 | 398.6966 |  |  |  | 1.951 |  | 447.7807
20.4 | 0.8505 | 400.8818 |  |  |  | 1.5058 |  | 354.6213
20.5 | 0.85425 | 402.2116 |  |  |  | 1.4878 |  | 539.1463
20.6 | 0.85794 | 404.2011 |  |  |  | 1.9759 |  | 626.9014
20.7 | 0.86281 | 407.2541 |  |  |  | 1.6846 |  | 309.7603
20.8 | 0.86694 | 408.5334 |  |  |  | 1.434 |  | 669.2229
20.9 | 0.87044 | 410.8757 |  |  |  | 1.8776 |  | 383.7829
21 | 0.875 | 412.6257 |  |  |  | 1.9158 |  | 502.6717
21.1 | 0.87963 | 414.9531 |  |  |  | 1.4019 |  | 617.1335
21.2 | 0.883 | 417.0328 |  |  |  | 1.7771 |  | 520.4329
21.3 | 0.88725 | 419.2447 |  |  |  | 2.0508 |  | 413.2459
21.4 | 0.89213 | 421.2613 |  |  |  | 1.503 |  | 528.2388
21.5 | 0.89569 | 423.1418 |  |  |  | 1.6412 |  | 482.3385
21.6 | 0.89956 | 425.0085 |  |  |  | 2.0807 |  | 560.1004
21.7 | 0.90444 | 427.7418 |  |  |  | 1.7136 |  | 334.52
21.8 | 0.90844 | 429.0799 |  |  |  | 1.5874 |  | 599.0244
21.9 | 0.91213 | 431.2903 |  |  |  | 1.9724 |  | 548.8882
22 | 0.91669 | 433.7932 |  |  |  | 1.9251 |  | 342.2032
22.1 | 0.92112 | 435.3092 |  |  |  | 1.5834 |  | 485.5069
22.2 | 0.92475 | 437.0716 |  |  |  | 1.8629 |  | 590.8965
22.3 | 0.929 | 439.5829 |  |  |  | 2.1504 |  | 437.3873
22.4 | 0.93388 | 441.7173 |  |  |  | 1.6285 |  | 446.7554
22.5 | 0.93756 | 443.3614 |  |  |  | 1.6671 |  | 646.3387
22.6 | 0.94131 | 445.7851 |  |  |  | 2.1542 |  | 478.8776
22.7 | 0.94613 | 448.0933 |  |  |  | 1.876 |  | 339.6555
22.8 | 0.95031 | 449.5131 |  |  |  | 1.55 |  | 625.1366
22.9 | 0.95375 | 451.6636 |  |  |  | 2.064 |  | 427.3443
23 | 0.95831 | 453.6123 |  |  |  | 2.1057 |  | 508.216
23.1 | 0.96294 | 455.9653 |  |  |  | 1.5396 |  | 524.5935
23.2 | 0.96631 | 457.7332 |  |  |  | 1.9498 |  | 488.2988
23.3 | 0.97056 | 459.8084 |  |  |  | 2.249 |  | 428.752
23.4 | 0.97544 | 461.9008 |  |  |  | 1.7075 |  | 446.2385
23.5 | 0.97913 | 463.5474 |  |  |  | 1.7374 |  | 535.0241
23.6 | 0.98287 | 465.5484 |  |  |  | 2.3059 |  | 502.0202
23.7 | 0.98781 | 468.0283 |  |  |  | 1.8748 |  | 334.96
23.8 | 0.99181 | 469.3682 |  |  |  | 1.7075 |  | 562.6309
23.9 | 0.99544 | 471.4105 |  |  |  | 2.1266 |  | 519.5956
24 | 0.99994 | 473.7487 |  |  |  | 2.1932 |  | 421.6645
24.1 | 1.0046 | 475.6968 |  |  |  | 1.6967 |  | 506.5506
24.2 | 1.0081 | 477.5001 |  |  |  | 1.977 |  | 582.8426
24.3 | 1.0123 | 479.9073 |  |  |  | 2.346 |  | 338.4262
24.4 | 1.0171 | 481.5588 |  |  |  | 1.8676 |  | 530.0594
24.5 | 1.021 | 483.6101 |  |  |  | 1.725 |  | 533.3511
24.6 | 1.0246 | 485.5088 |  |  |  | 2.3414 |  | 528.3077
24.7 | 1.0294 | 488.05 |  |  |  | 2.1116 |  | 347.5972
24.8 | 1.0337 | 489.5516 |  |  |  | 1.6826 |  | 592.4636
24.9 | 1.0371 | 491.5838 |  |  |  | 2.1886 |  | 610.4459
25 | 1.0416 | 494.2942 |  |  |  | 2.3517 |  | 336.2653
25.1 | 1.0463 | 495.8914 |  |  |  | 1.7087 |  | 485.1017
25.2 | 1.0497 | 497.5602 |  |  |  | 2.0242 |  | 496.33
25.3 | 1.0538 | 499.5753 |  |  |  | 2.5035 |  | 446.868
25.4 | 1.0588 | 501.8096 |  |  |  | 1.7943 |  | 452.6162
25.5 | 1.0624 | 503.4254 |  |  |  | 1.9522 |  | 530.6253
25.6 | 1.0662 | 505.479 |  |  |  | 2.4372 |  | 507
25.7 | 1.0711 | 507.9176 |  |  |  | 2.0706 |  | 407.8943
25.8 | 1.0751 | 509.5778 |  |  |  | 1.8787 |  | 513.1386
25.9 | 1.0788 | 511.4661 |  |  |  | 2.3073 |  | 559.7333
26 | 1.0833 | 513.9849 |  |  |  | 2.3524 |  | 334.5427
26.1 | 1.0879 | 515.5138 |  |  |  | 1.8383 |  | 492.0843
26.2 | 1.0914 | 517.2656 |  |  |  | 2.1723 |  | 564.7613
26.3 | 1.0956 | 519.6319 |  |  |  | 2.5361 |  | 459.963
26.4 | 1.1005 | 521.872 |  |  |  | 1.9599 |  | 402.7413
26.5 | 1.1042 | 523.3822 |  |  |  | 1.9354 |  | 604.4499
26.6 | 1.1079 | 525.6127 |  |  |  | 2.5651 |  | 451.9117
26.7 | 1.1128 | 527.8135 |  |  |  | 2.1834 |  | 413.1186
26.8 | 1.1169 | 529.5196 |  |  |  | 1.8572 |  | 628.02
26.9 | 1.1204 | 531.7177 |  |  |  | 2.4299 |  | 504.3333
27 | 1.125 | 534.0175 |  |  |  | 2.4762 |  | 342.6976
27.1 | 1.1296 | 535.6042 |  |  |  | 1.7754 |  | 466.858
27.2 | 1.1329 | 537.1495 |  |  |  | 2.3212 |  | 653.2227
27.3 | 1.1373 | 539.9649 |  |  |  | 2.6393 |  | 356.2111
27.4 | 1.1421 | 541.7032 |  |  |  | 1.9316 |  | 491.2079
27.5 | 1.1457 | 543.4519 |  |  |  | 2.1072 |  | 545.6047
27.6 | 1.1496 | 545.5634 |  |  |  | 2.7014 |  | 514.7166
27.7 | 1.1545 | 548.1061 |  |  |  | 2.1628 |  | 424.3299
27.8 | 1.1584 | 549.7779 |  |  |  | 2.0261 |  | 424.019
27.9 | 1.1621 | 551.3383 |  |  |  | 2.5256 |  | 575.3414
28 | 1.1667 | 553.9676 |  |  |  | 2.496 |  | 313.3178
28.1 | 1.1712 | 555.3776 |  |  |  | 2.0138 |  | 514.8895
28.2 | 1.1748 | 557.2414 |  |  |  | 2.3062 |  | 560.2131
28.3 | 1.1789 | 559.5551 |  |  |  | 2.7298 |  | 403.3183
28.4 | 1.1838 | 561.5193 |  |  |  | 2.1085 |  | 399.24
28.5 | 1.1876 | 563.0164 |  |  |  | 2.1153 |  | 561.9093
28.6 | 1.1913 | 565.1236 |  |  |  | 2.7296 |  | 492.0851
28.7 | 1.1961 | 567.4955 |  |  |  | 2.4093 |  | 343.7217
28.8 | 1.2004 | 568.9528 |  |  |  | 1.9268 |  | 651.7189
28.9 | 1.2038 | 571.1556 |  |  |  | 2.5755 |  | 526.2911
29 | 1.2083 | 573.524 |  |  |  | 2.6938 |  | 358.2708
29.1 | 1.2129 | 575.2042 |  |  |  | 1.9409 |  | 438.73
29.2 | 1.2163 | 576.6828 |  |  |  | 2.4568 |  | 649.2188
29.3 | 1.2206 | 579.4419 |  |  |  | 2.8327 |  | 421.1291
29.4 | 1.2254 | 581.497 |  |  |  | 2.1486 |  | 419.2087
29.5 | 1.2291 | 583.0439 |  |  |  | 2.2249 |  | 480.5591
29.6 | 1.2329 | 584.8749 |  |  |  | 2.8195 |  | 543.8274
29.7 | 1.2377 | 587.4907 |  |  |  | 2.3881 |  | 347.7094
29.8 | 1.2418 | 588.9024 |  |  |  | 2.141 |  | 491.5978
29.9 | 1.2454 | 590.6869 |  |  |  | 2.6991 |  | 538.2368
30 | 1.25 | 593.1412 |  |  |  | 2.7495 |  | 302.2376
30.1 | 1.2546 | 594.5406 |  |  |  | 2.0847 |  | 622.4829
30.2 | 1.2581 | 596.7193 |  |  |  | 2.4636 |  | 597.9005
30.3 | 1.2623 | 599.1826 |  |  |  | 2.8855 |  | 298.5468
30.4 | 1.2671 | 600.6186 |  |  |  | 2.3348 |  | 587.7294
30.5 | 1.2709 | 602.899 |  |  |  | 2.2281 |  | 492.6911
30.6 | 1.2746 | 604.7171 |  |  |  | 2.9137 |  | 430.3451
30.7 | 1.2794 | 606.787 |  |  |  | 2.583 |  | 462.8024
30.8 | 1.2837 | 608.7539 |  |  |  | 2.0973 |  | 536.8081
30.9 | 1.2871 | 610.6005 |  |  |  | 2.71 |  | 513.9616
31 | 1.2916 | 612.8774 |  |  |  | 2.9157 |  | 398.5389
31.1 | 1.2963 | 614.7705 |  |  |  | 2.118 |  | 543.3052
31.2 | 1.2997 | 616.6394 |  |  |  | 2.5074 |  | 471.6724
31.3 | 1.3038 | 618.5544 |  |  |  | 3.0985 |  | 461.368
31.4 | 1.3088 | 620.8613 |  |  |  | 2.2188 |  | 359.381
31.5 | 1.3124 | 622.1443 |  |  |  | 2.4124 |  | 627.5711
31.6 | 1.3162 | 624.5729 |  |  |  | 3.0097 |  | 478.3243
31.7 | 1.3211 | 626.8737 |  |  |  | 2.5921 |  | 365.3923
31.8 | 1.3252 | 628.3828 |  |  |  | 2.2782 |  | 520.2928
31.9 | 1.3288 | 630.2662 |  |  |  | 2.8415 |  | 526.4756
32 | 1.3333 | 632.6354 |  |  |  | 2.8946 |  | 326.698
32.1 | 1.3379 | 634.1284 |  |  |  | 2.2604 |  | 460.2191
32.2 | 1.3414 | 635.7668 |  |  |  | 2.6694 |  | 634.9881
32.3 | 1.3456 | 638.4274 |  |  |  | 3.1135 |  | 367.3655
32.4 | 1.3505 | 640.2164 |  |  |  | 2.4039 |  | 436.6907
32.5 | 1.3542 | 641.854 |  |  |  | 2.3723 |  | 570.4688
32.6 | 1.3579 | 643.959 |  |  |  | 3.1411 |  | 426.6099
32.7 | 1.3628 | 646.0366 |  |  |  | 2.7103 |  | 391.4893
32.8 | 1.367 | 647.677 |  |  |  | 2.2312 |  | 540.8576
32.9 | 1.3704 | 649.5375 |  |  |  | 2.9682 |  | 604.8289
33 | 1.375 | 652.2955 |  |  |  | 3.0239 |  | 351.8704
33.1 | 1.3796 | 653.9247 |  |  |  | 2.1669 |  | 434.7251
33.2 | 1.3829 | 655.3636 |  |  |  | 2.8297 |  | 544.1763
33.3 | 1.3873 | 657.709 |  |  |  | 3.208 |  | 413.9405
33.4 | 1.3921 | 659.7249 |  |  |  | 2.358 |  | 443.6835
33.5 | 1.3957 | 661.3089 |  |  |  | 2.5632 |  | 529.6615
33.6 | 1.3996 | 663.3587 |  |  |  | 3.2419 |  | 397.1475
33.7 | 1.4044 | 665.2967 |  |  |  | 2.6649 |  | 469.015
33.8 | 1.4084 | 667.1728 |  |  |  | 2.4648 |  | 424.3062
33.9 | 1.4121 | 668.7385 |  |  |  | 3.0553 |  | 566.8816
34 | 1.4167 | 671.3235 |  |  |  | 3.0242 |  | 323.6444
34.1 | 1.4212 | 672.7799 |  |  |  | 2.4391 |  | 551.5773
34.2 | 1.4248 | 674.7766 |  |  |  | 2.7908 |  | 461.2082
34.3 | 1.4289 | 676.6814 |  |  |  | 3.3003 |  | 409.7248
34.4 | 1.4338 | 678.6767 |  |  |  | 2.5072 |  | 428.6612
34.5 | 1.4375 | 680.2585 |  |  |  | 2.5958 |  | 557.0709
34.6 | 1.4413 | 682.3809 |  |  |  | 3.2943 |  | 452.3755
34.7 | 1.4461 | 684.5614 |  |  |  | 2.8644 |  | 332.7153
34.8 | 1.4503 | 685.9521 |  |  |  | 2.3632 |  | 600.4855
34.9 | 1.4538 | 688.0178 |  |  |  | 3.1429 |  | 532.3443
35 | 1.4583 | 690.4453 |  |  |  | 3.2411 |  | 267.7612
35.1 | 1.463 | 691.7011 |  |  |  | 2.2924 |  | 531.0211
35.2 | 1.4663 | 693.4588 |  |  |  | 2.9106 |  | 567.4296
35.3 | 1.4705 | 695.8363 |  |  |  | 3.4426 |  | 421.17
35.4 | 1.4754 | 697.9169 |  |  |  | 2.5709 |  | 372.0598
35.5 | 1.4791 | 699.2861 |  |  |  | 2.6328 |  | 490.133
35.6 | 1.4829 | 701.129 |  |  |  | 3.4207 |  | 522.8419
35.7 | 1.4877 | 703.6752 |  |  |  | 2.8597 |  | 338.4409
35.8 | 1.4918 | 705.0493 |  |  |  | 2.5631 |  | 572.7245
35.9 | 1.4954 | 707.1283 |  |  |  | 3.2293 |  | 459.3509
36 | 1.5 | 709.2229 |  |  |  | 3.2875 |  | 355.7235
36.1 | 1.5046 | 710.8699 |  |  |  | 2.4917 |  | 598.76
36.2 | 1.5081 | 712.9656 |  |  |  | 2.9417 |  | 506.7913
36.3 | 1.5123 | 715.0535 |  |  |  | 3.4943 |  | 405.4693
36.4 | 1.5171 | 717.0322 |  |  |  | 2.7345 |  | 354.0735
36.5 | 1.5209 | 718.3813 |  |  |  | 2.6037 |  | 488.4171
36.6 | 1.5246 | 720.1493 |  |  |  | 3.5206 |  | 528.9447
36.7 | 1.5294 | 722.7306 |  |  |  | 3.0747 |  | 338.1129
36.8 | 1.5337 | 724.1676 |  |  |  | 2.4943 |  | 537.218
36.9 | 1.5371 | 726.0156 |  |  |  | 3.2217 |  | 552.833
37 | 1.5416 | 728.4646 |  |  |  | 3.4642 |  | 349.8737
37.1 | 1.5463 | 730.1265 |  |  |  | 2.5146 |  | 505.6628
37.2 | 1.5497 | 731.866 |  |  |  | 2.9755 |  | 500.3325
37.3 | 1.5538 | 733.8974 |  |  |  | 3.6748 |  | 425.474
37.4 | 1.5588 | 736.0247 |  |  |  | 2.6746 |  | 425.2782
37.5 | 1.5624 | 737.5685 |  |  |  | 2.8136 |  | 481.9055
37.6 | 1.5662 | 739.4046 |  |  |  | 3.5615 |  | 425.9002
37.7 | 1.5711 | 741.4531 |  |  |  | 3.0648 |  | 303.7845
37.8 | 1.5752 | 742.7078 |  |  |  | 2.6475 |  | 546.9438
37.9 | 1.5788 | 744.6549 |  |  |  | 3.4014 |  | 554.3004
38 | 1.5833 | 747.1825 |  |  |  | 3.4178 |  | 299.9081
38.1 | 1.5879 | 748.5531 |  |  |  | 2.6675 |  | 422.6264
38.2 | 1.5914 | 750.0576 |  |  |  | 3.1474 |  | 535.0764
38.3 | 1.5956 | 752.2996 |  |  |  | 3.6682 |  | 376.6899
38.4 | 1.6005 | 754.1341 |  |  |  | 2.8316 |  | 507.744
38.5 | 1.6042 | 756.0381 |  |  |  | 2.793 |  | 476.6667
38.6 | 1.6079 | 757.797 |  |  |  | 3.7487 |  | 425.7206
38.7 | 1.6129 | 759.9001 |  |  |  | 3.1343 |  | 413.5461
38.8 | 1.617 | 761.6039 |  |  |  | 2.6228 |  | 488.8634
38.9 | 1.6204 | 763.2856 |  |  |  | 3.4856 |  | 483.2763
39 | 1.625 | 765.4893 |  |  |  | 3.5475 |  | 310.8359
39.1 | 1.6296 | 766.9285 |  |  |  | 2.5872 |  | 464.2404
39.2 | 1.633 | 768.493 |  |  |  | 3.2711 |  | 553.1059
39.3 | 1.6373 | 770.8437 |  |  |  | 3.7578 |  | 319.2505
39.4 | 1.6421 | 772.3984 |  |  |  | 2.7604 |  | 459.5322
39.5 | 1.6457 | 774.039 |  |  |  | 2.9991 |  | 477.0181
39.6 | 1.6496 | 775.885 |  |  |  | 3.7918 |  | 461.9508
39.7 | 1.6544 | 778.1393 |  |  |  | 3.1158 |  | 407.535
39.8 | 1.6584 | 779.7695 |  |  |  | 2.8731 |  | 517.0353
39.9 | 1.6621 | 781.6722 |  |  |  | 3.5771 |  | 469.3282
40 | 1.6667 | 783.817 |  |  |  | 3.5311 |  | 383.7067
40.1 | 1.6712 | 785.5437 |  |  |  | 2.7994 |  | 451.2978
40.2 | 1.6747 | 787.1503 |  |  |  | 3.3019 |  | 429.4749
40.3 | 1.6789 | 788.9498 |  |  |  | 3.8472 |  | 421.3717
40.4 | 1.6838 | 791.0019 |  |  |  | 2.9687 |  | 349.0853
40.5 | 1.6876 | 792.311 |  |  |  | 2.9751 |  | 561.3013
40.6 | 1.6913 | 794.4158 |  |  |  | 3.8261 |  | 430.6154
40.7 | 1.6961 | 796.4871 |  |  |  | 3.3403 |  | 339.4988
40.8 | 1.7003 | 797.9096 |  |  |  | 2.7482 |  | 570.9767
40.9 | 1.7038 | 799.8737 |  |  |  | 3.6527 |  | 502.75
41 | 1.7083 | 802.1663 |  |  |  | 3.7656 |  | 309.2431
41.1 | 1.713 | 803.6166 |  |  |  | 2.6625 |  | 453.1964
41.2 | 1.7163 | 805.1167 |  |  |  | 3.4266 |  | 533.7482
41.3 | 1.7206 | 807.3851 |  |  |  | 3.9933 |  | 396.4899
41.4 | 1.7255 | 809.3438 |  |  |  | 2.94 |  | 317.4959
41.5 | 1.7291 | 810.4963 |  |  |  | 3.0352 |  | 568.6043
41.6 | 1.7329 | 812.6229 |  |  |  | 3.9717 |  | 509.7275
41.7 | 1.7377 | 815.1104 |  |  |  | 3.311 |  | 204.1576
41.8 | 1.7418 | 815.9393 |  |  |  | 2.9663 |  | 677.865
41.9 | 1.7454 | 818.3999 |  |  |  | 3.7362 |  | 409.6798
42 | 1.75 | 820.268 |  |  |  | 3.7441 |  | 357.1908
42.1 | 1.7546 | 821.8968 |  |  |  | 2.9286 |  | 417.5253
42.2 | 1.7581 | 823.3832 |  |  |  | 3.4054 |  | 560.4407
42.3 | 1.7623 | 825.6978 |  |  |  | 4.0344 |  | 418.502
42.4 | 1.7671 | 827.7401 |  |  |  | 3.2067 |  | 442.9457
42.5 | 1.771 | 829.4543 |  |  |  | 2.9554 |  | 397.2247
42.6 | 1.7746 | 830.8685 |  |  |  | 4.0605 |  | 488.4857
42.7 | 1.7794 | 833.2523 |  |  |  | 3.5444 |  | 343.3624
42.8 | 1.7837 | 834.7115 |  |  |  | 2.8659 |  | 489.6647
42.9 | 1.7871 | 836.3911 |  |  |  | 3.7188 |  | 533.6216
43 | 1.7916 | 838.7604 |  |  |  | 3.9877 |  | 318.6884
43.1 | 1.7963 | 840.2741 |  |  |  | 2.8933 |  | 474.3517
43.2 | 1.7997 | 841.9059 |  |  |  | 3.4225 |  | 533.6749
43.3 | 1.8038 | 844.0726 |  |  |  | 4.224 |  | 290.816
43.4 | 1.8088 | 845.5267 |  |  |  | 3.0132 |  | 491.0899
43.5 | 1.8124 | 847.275 |  |  |  | 3.2917 |  | 562.1057
43.6 | 1.8162 | 849.456 |  |  |  | 4.0898 |  | 335.6632
43.7 | 1.8211 | 851.0705 |  |  |  | 3.4667 |  | 340.1032
43.8 | 1.8251 | 852.4547 |  |  |  | 3.1401 |  | 446.2255
43.9 | 1.8288 | 854.0968 |  |  |  | 3.8487 |  | 515.2911
44 | 1.8333 | 856.4157 |  |  |  | 3.9173 |  | 335.7856
44.1 | 1.8379 | 857.9502 |  |  |  | 3.0569 |  | 411.7949
44.2 | 1.8414 | 859.4162 |  |  |  | 3.596 |  | 417.8254
44.3 | 1.8456 | 861.1627 |  |  |  | 4.2072 |  | 396.2316
44.4 | 1.8505 | 863.0963 |  |  |  | 3.2393 |  | 386.5867
44.5 | 1.8542 | 864.546 |  |  |  | 3.1935 |  | 486.9133
44.6 | 1.8579 | 866.3427 |  |  |  | 4.2852 |  | 445.9028
44.7 | 1.8629 | 868.5455 |  |  |  | 3.5806 |  | 262.1044
44.8 | 1.867 | 869.6253 |  |  |  | 2.9948 |  | 556.7907
44.9 | 1.8704 | 871.5407 |  |  |  | 3.9791 |  | 471.6053
45 | 1.875 | 873.6912 |  |  |  | 4.0483 |  | 289.9762
45.1 | 1.8796 | 875.0338 |  |  |  | 2.9517 |  | 504.5994
45.2 | 1.883 | 876.7343 |  |  |  | 3.7307 |  | 505.4353
45.3 | 1.8873 | 878.8824 |  |  |  | 4.292 |  | 256.5328
45.4 | 1.8921 | 880.1343 |  |  |  | 3.1356 |  | 373.4719
45.5 | 1.8957 | 881.4638 |  |  |  | 3.4149 |  | 485.8269
45.6 | 1.8996 | 883.344 |  |  |  | 4.3156 |  | 410.375
45.7 | 1.9044 | 885.3466 |  |  |  | 3.5442 |  | 351.3625
45.8 | 1.9084 | 886.7521 |  |  |  | 3.2758 |  | 541.5312
45.9 | 1.9121 | 888.7503 |  |  |  | 4.0567 |  | 387.4386
46 | 1.9167 | 890.5171 |  |  |  | 4.0108 |  | 345.3956
46.1 | 1.9212 | 892.0713 |  |  |  | 3.1788 |  | 477.9831
46.2 | 1.9247 | 893.773 |  |  |  | 3.7493 |  | 496.3795
46.3 | 1.9289 | 895.8528 |  |  |  | 4.3663 |  | 296.3593
46.4 | 1.9338 | 897.2961 |  |  |  | 3.3676 |  | 385.9653
46.5 | 1.9376 | 898.7434 |  |  |  | 3.3741 |  | 549.1573
46.6 | 1.9413 | 900.8028 |  |  |  | 4.3372 |  | 378.9958
46.7 | 1.9461 | 902.6257 |  |  |  | 3.7857 |  | 426.3652
46.8 | 1.9503 | 904.4122 |  |  |  | 3.1134 |  | 372.3924
46.9 | 1.9538 | 905.6932 |  |  |  | 4.1353 |  | 509.8377
47 | 1.9583 | 908.0181 |  |  |  | 4.262 |  | 310.1173
47.1 | 1.963 | 909.4725 |  |  |  | 3.0125 |  | 399.6798
47.2 | 1.9663 | 910.7955 |  |  |  | 3.8754 |  | 496.8212
47.3 | 1.9706 | 912.907 |  |  |  | 4.4592 |  | 349.7049
47.4 | 1.9754 | 914.6135 |  |  |  | 3.3126 |  | 262.5718
47.5 | 1.9791 | 915.564 |  |  |  | 3.5016 |  | 568.9607
47.6 | 1.9829 | 917.7375 |  |  |  | 4.474 |  | 389.8542
47.7 | 1.9877 | 919.6361 |  |  |  | 3.7366 |  | 348.6256
47.8 | 1.9918 | 921.0515 |  |  |  | 3.3461 |  | 400.2397
47.9 | 1.9954 | 922.5044 |  |  |  | 4.2116 |  | 474.2588
48 | 2 | 924.667 | HERE |  |  | 4.2191 |  | 251.5789
48.1 | 2.0046 | 925.8142 |  |  |  | 3.3081 |  | 455.8543
48.2 | 2.0081 | 927.4416 |  |  |  | 3.8253 |  | 500.8107
48.3 | 2.0122 | 929.5049 |  |  |  | 4.531 |  | 362.8152
48.4 | 2.0171 | 931.2718 |  |  |  | 3.5596 |  | 289.0262
48.5 | 2.0209 | 932.3759 |  |  |  | 3.4438 |  | 491.1518
48.6 | 2.0246 | 934.1883 |  |  |  | 4.4423 |  | 431.5853
48.7 | 2.0294 | 936.2383 |  |  |  | 4.0384 |  | 341.4571
48.8 | 2.0337 | 937.71 |  |  |  | 3.2846 |  | 426.3314
48.9 | 2.0372 | 939.2021 |  |  |  | 4.1094 |  | 528.2975
49 | 2.0416 | 941.5108 |  |  |  | 4.4742 |  | 183.4021
49.1 | 2.0463 | 942.3819 |  |  |  | 3.2448 |  | 506.407
49.2 | 2.0497 | 944.124 |  |  |  | 3.8375 |  | 526.1502
49.3 | 2.0538 | 946.2601 |  |  |  | 4.6787 |  | 340.6113
49.4 | 2.0587 | 947.9428 |  |  |  | 3.5001 |  | 318.9214
49.5 | 2.0624 | 949.1196 |  |  |  | 3.6196 |  | 475.6824
49.6 | 2.0663 | 950.9319 |  |  |  | 4.5791 |  | 446.3971
49.7 | 2.0711 | 953.0791 |  |  |  | 3.8717 |  | 261.7783
49.8 | 2.0751 | 954.1419 |  |  |  | 3.5239 |  | 455.5149
49.9 | 2.0788 | 955.8228 |  |  |  | 4.3055 |  | 427.1267
50 | 2.0833 | 957.7449 |  |  |  | 4.4376 |  | 301.7041
50.1 | 2.0879 | 959.1417 |  |  |  | 3.3601 |  | 511.0829
50.2 | 2.0914 | 960.9305 |  |  |  | 4.0208 |  | 466.7967
50.3 | 2.0956 | 962.8817 |  |  |  | 4.7018 |  | 246.3811
50.4 | 2.1005 | 964.0841 |  |  |  | 3.6176 |  | 319.6053
50.5 | 2.1042 | 965.2826 |  |  |  | 3.6241 |  | 613.904
50.6 | 2.108 | 967.5847 |  |  |  | 4.6586 |  | 386.4886
50.7 | 2.1128 | 969.4438 |  |  |  | 4.064 |  | 235.9642
50.8 | 2.117 | 970.4324 |  |  |  | 3.3414 |  | 521.5145
50.9 | 2.1204 | 972.2264 |  |  |  | 4.496 |  | 402.3225
51 | 2.1251 | 974.0852 |  |  |  | 4.4546 |  | 289.8731
51.1 | 2.1296 | 975.4099 |  |  |  | 3.2898 |  | 476.4659
51.2 | 2.133 | 977.0156 |  |  |  | 4.1557 |  | 369.1765
51.3 | 2.1372 | 978.5846 |  |  |  | 4.7794 |  | 324.0533
51.4 | 2.1421 | 980.166 |  |  |  | 3.4912 |  | 282.25
51.5 | 2.1457 | 981.1708 |  |  |  | 3.8015 |  | 580.1395
51.6 | 2.1496 | 983.4159 |  |  |  | 4.804 |  | 416.709
51.7 | 2.1544 | 985.4495 |  |  |  | 3.9434 |  | 201.63
51.8 | 2.1584 | 986.256 |  |  |  | 3.6425 |  | 466.0921
51.9 | 2.1621 | 987.9759 |  |  |  | 4.5098 |  | 444.4825
52 | 2.1667 | 990.0027 |  |  |  | 4.4566 |  | 161.5111
52.1 | 2.1712 | 990.7295 |  |  |  | 3.5897 |  | 499.3122
52.2 | 2.1748 | 992.537 |  |  |  | 4.1033 |  | 486.1598
52.3 | 2.1789 | 994.5448 |  |  |  | 4.8468 |  | 286.8542
52.4 | 2.1838 | 995.9418 |  |  |  | 3.7377 |  | 414.824
52.5 | 2.1876 | 997.4974 |  |  |  | 3.743 |  | 338.1573
52.6 | 2.1913 | 998.7655 |  |  |  | 4.8183 |  | 364.0456
52.7 | 2.1961 | 1000.5202 |  |  |  | 4.1855 |  | 376.4067
52.8 | 2.2003 | 1002.0936 |  |  |  | 3.4493 |  | 360.3198
52.9 | 2.2037 | 1003.3331 |  |  |  | 4.5198 |  | 472.8844
53 | 2.2083 | 1005.4611 |  |  |  | 4.7792 |  | 291.8863
53.1 | 2.213 | 1006.8475 |  |  |  | 3.3348 |  | 395.713
53.2 | 2.2163 | 1008.1573 |  |  |  | 4.289 |  | 481.2424
53.3 | 2.2206 | 1010.2026 |  |  |  | 4.933 |  | 269.8156
53.4 | 2.2254 | 1011.5193 |  |  |  | 3.7239 |  | 222.1522
53.5 | 2.2291 | 1012.3368 |  |  |  | 3.8103 |  | 549.8989
53.6 | 2.2329 | 1014.4045 |  |  |  | 4.9441 |  | 329.386
53.7 | 2.2378 | 1016.0086 |  |  |  | 4.1269 |  | 232.7167
53.8 | 2.2418 | 1016.9534 |  |  |  | 3.6939 |  | 354.1074
53.9 | 2.2454 | 1018.2388 |  |  |  | 4.6489 |  | 550.8487
54 | 2.25 | 1020.7507 |  |  |  | 4.6568 |  | 207.8114
54.1 | 2.2546 | 1021.6983 |  |  |  | 3.6502 |  | 430.2353
54.2 | 2.2581 | 1023.2342 |  |  |  | 4.219 |  | 380.1238
54.3 | 2.2622 | 1024.8003 |  |  |  | 4.9939 |  | 261.23
54.4 | 2.2671 | 1026.0725 |  |  |  | 3.9231 |  | 483.1649
54.5 | 2.2709 | 1027.9182 |  |  |  | 3.7238 |  | 419.9972
54.6 | 2.2746 | 1029.4386 |  |  |  | 4.9664 |  | 387.0207
54.7 | 2.2794 | 1031.3041 |  |  |  | 4.4475 |  | 274.9234
54.8 | 2.2837 | 1032.489 |  |  |  | 3.5542 |  | 416.5233
54.9 | 2.2871 | 1033.9218 |  |  |  | 4.5853 |  | 510.2506
55 | 2.2916 | 1036.1822 |  |  |  | 4.9238 |  | 167.1474
55.1 | 2.2963 | 1036.9762 |  |  |  | 3.5699 |  | 465.0116
55.2 | 2.2997 | 1038.5758 |  |  |  | 4.2195 |  | 347.3202
55.3 | 2.3038 | 1039.9859 |  |  |  | 5.2048 |  | 390.262
55.4 | 2.3088 | 1041.9372 |  |  |  | 3.7117 |  | 371.4551
55.5 | 2.3124 | 1043.2596 |  |  |  | 4.0507 |  | 381.0979
55.6 | 2.3163 | 1044.7383 |  |  |  | 5.0295 |  | 375.3555
55.7 | 2.3211 | 1046.5438 |  |  |  | 4.2514 |  | 300.8695
55.8 | 2.3251 | 1047.7653 |  |  |  | 3.806 |  | 399.697
55.9 | 2.3287 | 1049.2162 |  |  |  | 4.7887 |  | 407.4539
56 | 2.3333 | 1051.0742 |  |  |  | 4.8688 |  | 219.2333
56.1 | 2.3379 | 1052.0892 |  |  |  | 3.6844 |  | 338.1229
56.2 | 2.3414 | 1053.2727 |  |  |  | 4.4069 |  | 487.9426
56.3 | 2.3456 | 1055.3122 |  |  |  | 5.1532 |  | 276.6865
56.4 | 2.3505 | 1056.6625 |  |  |  | 3.9648 |  | 330.0107
56.5 | 2.3542 | 1057.9 |  |  |  | 3.9066 |  | 430.5799
56.6 | 2.3579 | 1059.4889 |  |  |  | 5.1633 |  | 305.3655
56.7 | 2.3628 | 1060.976 |  |  |  | 4.3844 |  | 304.586
56.8 | 2.3669 | 1062.2339 |  |  |  | 3.72 |  | 360.9029
56.9 | 2.3704 | 1063.4971 |  |  |  | 4.8544 |  | 464.9452
57 | 2.375 | 1065.6172 |  |  |  | 4.9365 |  | 249.3844
57.1 | 2.3796 | 1066.7719 |  |  |  | 3.597 |  | 344.5638
57.2 | 2.383 | 1067.9331 |  |  |  | 4.5428 |  | 453.8047
57.3 | 2.3872 | 1069.8617 |  |  |  | 5.2238 |  | 240.3115
57.4 | 2.3921 | 1071.0345 |  |  |  | 3.8145 |  | 255.1742
57.5 | 2.3957 | 1071.9429 |  |  |  | 4.1511 |  | 360.23
57.6 | 2.3996 | 1073.337 |  |  |  | 5.2423 |  | 367.377
57.7 | 2.4044 | 1075.1298 |  |  |  | 4.3015 |  | 128.8475
57.8 | 2.4084 | 1075.6452 |  |  |  | 3.8965 |  | 407.7762
57.9 | 2.4121 | 1077.1213 |  |  |  | 4.9913 |  | 395.46
58 | 2.4167 | 1078.9523 |  |  |  | 4.8575 |  | 221.6756
58.1 | 2.4212 | 1079.9498 |  |  |  | 3.9113 |  | 289.7652
58.2 | 2.4248 | 1080.9988 |  |  |  | 4.4678 |  | 386.3971
58.3 | 2.4289 | 1082.5946 |  |  |  | 5.2747 |  | 207.6632
58.4 | 2.4338 | 1083.6059 |  |  |  | 4.0658 |  | 317.8427
58.5 | 2.4376 | 1084.7978 |  |  |  | 4.1359 |  | 385.8504
58.6 | 2.4414 | 1086.2679 |  |  |  | 5.174 |  | 293.6996
58.7 | 2.4461 | 1087.6659 |  |  |  | 4.5491 |  | 307.9593
58.8 | 2.4503 | 1088.9532 |  |  |  | 3.7483 |  | 380.843
58.9 | 2.4537 | 1090.2633 |  |  |  | 4.975 |  | 327.4539
59 | 2.4583 | 1091.7565 |  |  |  | 5.1228 |  | 220.0021
59.1 | 2.463 | 1092.7883 |  |  |  | 3.6958 |  | 377.2663
59.2 | 2.4664 | 1094.0635 |  |  |  | 4.5764 |  | 362.5718
59.3 | 2.4706 | 1095.579 |  |  |  | 5.3494 |  | 250.7111
59.4 | 2.4754 | 1096.8025 |  |  |  | 3.9724 |  | 299.4392
59.5 | 2.4791 | 1097.8864 |  |  |  | 4.1965 |  | 351.9764
59.6 | 2.4829 | 1099.231 |  |  |  | 5.3574 |  | 349.8871
59.7 | 2.4878 | 1100.935 |  |  |  | 4.4716 |  | 216.2217
59.8 | 2.4918 | 1101.8128 |  |  |  | 4.002 |  | 365.8595
59.9 | 2.4954 | 1103.1409 |  |  |  | 5.034 |  | 352.943
60 | 2.5 | 1104.7503 |  |  |  | 5.04 |  | 224.2939
60.1 | 2.5046 | 1105.7731 |  |  |  | 3.872 |  | 299.8571
60.2 | 2.5081 | 1106.8226 |  |  |  | 4.6412 |  | 417.1623
60.3 | 2.5122 | 1108.5705 |  |  |  | 5.4129 |  | 261.7439
60.4 | 2.5171 | 1109.8478 |  |  |  | 4.2965 |  | 188.3101
60.5 | 2.521 | 1110.5766 |  |  |  | 3.9567 |  | 474.4242
60.6 | 2.5246 | 1112.2655 |  |  |  | 5.3528 |  | 241.2931
60.7 | 2.5294 | 1113.4261 |  |  |  | 4.8127 |  | 293.7963
60.8 | 2.5337 | 1114.6953 |  |  |  | 3.8258 |  | 404
60.9 | 2.5371 | 1116.0811 |  |  |  | 4.9587 |  | 334.268
61 | 2.5416 | 1117.5652 |  |  |  | 5.3106 |  | 195.3032
61.1 | 2.5463 | 1118.4929 |  |  |  | 3.8493 |  | 277.6657
61.2 | 2.5497 | 1119.4481 |  |  |  | 4.5484 |  | 415.5172
61.3 | 2.5538 | 1121.1351 |  |  |  | 5.5417 |  | 267.9717
61.4 | 2.5587 | 1122.4588 |  |  |  | 4.0763 |  | 275.1873
61.5 | 2.5624 | 1123.4578 |  |  |  | 4.3503 |  | 341.0284
61.6 | 2.5663 | 1124.7776 |  |  |  | 5.4148 |  | 397.2744
61.7 | 2.5711 | 1126.6884 |  |  |  | 4.5757 |  | 159.7241
61.8 | 2.5751 | 1127.3369 |  |  |  | 4.1622 |  | 337.8753
61.9 | 2.5788 | 1128.5837 |  |  |  | 5.0827 |  | 401.7511
62 | 2.5833 | 1130.3916 |  |  |  | 5.1672 |  | 125.7199
62.1 | 2.5879 | 1130.9661 |  |  |  | 4.028 |  | 276.5449
62.2 | 2.5914 | 1131.9506 |  |  |  | 4.7472 |  | 495.4678
62.3 | 2.5956 | 1134.0266 |  |  |  | 5.5252 |  | 209.0205
62.4 | 2.6005 | 1135.0445 |  |  |  | 4.2582 |  | 258.1387
62.5 | 2.6042 | 1136.0126 |  |  |  | 4.1945 |  | 387.8753
62.6 | 2.6079 | 1137.4438 |  |  |  | 5.5432 |  | 327.3388
62.7 | 2.6128 | 1139.038 |  |  |  | 4.7059 |  | 196.4358
62.8 | 2.6169 | 1139.8492 |  |  |  | 3.9912 |  | 284.1057
62.9 | 2.6204 | 1140.8436 |  |  |  | 5.2058 |  | 345.5504
63 | 2.625 | 1142.4193 |  |  |  | 5.2909 |  | 138.4104
63.1 | 2.6296 | 1143.0602 |  |  |  | 3.785 |  | 265.3293
63.2 | 2.6329 | 1143.9384 |  |  |  | 4.9343 |  | 427.6729
63.3 | 2.6372 | 1145.7817 |  |  |  | 5.593 |  | 130.8422
63.4 | 2.6421 | 1146.4202 |  |  |  | 4.1509 |  | 136.4309
63.5 | 2.6458 | 1146.9141 |  |  |  | 4.3033 |  | 341.6613
63.6 | 2.6495 | 1148.1953 |  |  |  | 5.6746 |  | 205.8704
63.7 | 2.6544 | 1149.2123 |  |  |  | 4.5981 |  | 162.54
63.8 | 2.6584 | 1149.8625 |  |  |  | 4.2452 |  | 324.5989
63.9 | 2.6621 | 1151.0602 |  |  |  | 5.2516 |  | 263.3224
64 | 2.6667 | 1152.261 |  |  |  | 5.1864 |  | 122.3778
64.1 | 2.6712 | 1152.8117 |  |  |  | 4.1751 |  | 294.6271
64.2 | 2.6748 | 1153.8782 |  |  |  | 4.7673 |  | 211.6998
64.3 | 2.6789 | 1154.7525 |  |  |  | 5.6257 |  | 169.4743
64.4 | 2.6838 | 1155.5779 |  |  |  | 4.4156 |  | 181.1937
64.5 | 2.6876 | 1156.27 |  |  |  | 4.3264 |  | 284.5267
64.6 | 2.6914 | 1157.3342 |  |  |  | 5.4303 |  | 220.1023
64.7 | 2.6961 | 1158.3664 |  |  |  | 4.8554 |  | 212.4702
64.8 | 2.7003 | 1159.2567 |  |  |  | 4.0586 |  | 198.9286
64.9 | 2.7037 | 1159.953 |  |  |  | 5.2919 |  | 239.7149
65 | 2.7083 | 1161.046 |  |  |  | 5.4468 |  | 134.1386
65.1 | 2.713 | 1161.6752 |  |  |  | 3.8468 |  | 309.8399
65.2 | 2.7163 | 1162.7007 |  |  |  | 4.9445 |  | 331.4847
65.3 | 2.7206 | 1164.1095 |  |  |  | 5.6831 |  | 186.7418
65.4 | 2.7254 | 1165.0208 |  |  |  | 4.2888 |  | 219.9728
65.5 | 2.7291 | 1165.8303 |  |  |  | 4.3856 |  | 290.4202
65.6 | 2.7329 | 1166.9223 |  |  |  | 5.7571 |  | 341.5091
65.7 | 2.7378 | 1168.606 |  |  |  | 4.6754 |  | 118.4425
65.8 | 2.7418 | 1169.0797 |  |  |  | 4.2458 |  | 314.5207
65.9 | 2.7454 | 1170.2214 |  |  |  | 5.3393 |  | 300.4737
66 | 2.75 | 1171.5916 |  |  |  | 5.4265 |  | 194.0886
66.1 | 2.7546 | 1172.4902 |  |  |  | 4.1049 |  | 191.6657
66.2 | 2.7581 | 1173.1611 |  |  |  | 4.8369 |  | 408.3592
66.3 | 2.7622 | 1174.8435 |  |  |  | 5.7353 |  | 171.9508
66.4 | 2.7671 | 1175.6826 |  |  |  | 4.4806 |  | 177.8058
66.5 | 2.7709 | 1176.3601 |  |  |  | 4.2607 |  | 349.0663
66.6 | 2.7746 | 1177.6237 |  |  |  | 5.7495 |  | 230.0635
66.7 | 2.7794 | 1178.7464 |  |  |  | 5.0121 |  | 264.3647
66.8 | 2.7837 | 1179.8699 |  |  |  | 4.0602 |  | 238.2733
66.9 | 2.7871 | 1180.6896 |  |  |  | 5.2337 |  | 330.167
67 | 2.7916 | 1182.1522 |  |  |  | 5.6169 |  | 145.8737
67.1 | 2.7963 | 1182.8451 |  |  |  | 4.0706 |  | 276.2849
67.2 | 2.7997 | 1183.7956 |  |  |  | 4.8089 |  | 320.8227
67.3 | 2.8038 | 1185.0981 |  |  |  | 5.9286 |  | 245.33
67.4 | 2.8088 | 1186.3247 |  |  |  | 4.2364 |  | 188.4818
67.5 | 2.8124 | 1186.9976 |  |  |  | 4.5957 |  | 263.7545
67.6 | 2.8163 | 1188.0184 |  |  |  | 5.717 |  | 228.8607
67.7 | 2.8211 | 1189.1192 |  |  |  | 4.8416 |  | 228.828
67.8 | 2.8251 | 1190.0505 |  |  |  | 4.3087 |  | 113.3785
67.9 | 2.8287 | 1190.4609 |  |  |  | 5.433 |  | 434.9035
68 | 2.8333 | 1192.4441 |  |  |  | 5.4509 |  | 134.1751
68.1 | 2.8379 | 1193.0573 |  |  |  | 4.2479 |  | 95.5927
68.2 | 2.8414 | 1193.3976 |  |  |  | 5.0037 |  | 383.5298
68.3 | 2.8456 | 1195.0046 |  |  |  | 5.8216 |  | 161.271
68.4 | 2.8505 | 1195.79 |  |  |  | 4.4857 |  | 213.2107
68.5 | 2.8542 | 1196.5895 |  |  |  | 4.4171 |  | 241.8401
68.6 | 2.8579 | 1197.4819 |  |  |  | 5.8353 |  | 299.4949
68.7 | 2.8628 | 1198.9404 |  |  |  | 4.9539 |  | 270.6029
68.8 | 2.8669 | 1200.058 |  |  |  | 4.2015 |  | 215.1629
68.9 | 2.8704 | 1200.8111 |  |  |  | 5.4779 |  | 214.1425
69 | 2.875 | 1201.7876 |  |  |  | 5.5664 |  | 194.7127
69.1 | 2.8796 | 1202.6891 |  |  |  | 4.0541 |  | 191.3234
69.2 | 2.883 | 1203.3339 |  |  |  | 5.1171 |  | 324.6918
69.3 | 2.8872 | 1204.7138 |  |  |  | 5.8816 |  | 215.0615
69.4 | 2.8921 | 1205.7633 |  |  |  | 4.3657 |  | 123.826
69.5 | 2.8958 | 1206.2116 |  |  |  | 4.5254 |  | 303.736
69.6 | 2.8995 | 1207.3506 |  |  |  | 5.9679 |  | 297.4757
69.7 | 2.9044 | 1208.8201 |  |  |  | 4.8363 |  | 122.725
69.8 | 2.9084 | 1209.311 |  |  |  | 4.3798 |  | 315.5193
69.9 | 2.9121 | 1210.4532 |  |  |  | 5.6067 |  | 210.9244
70 | 2.9167 | 1211.4298 |  |  |  | 5.4528 |  | 135.1244
70.1 | 2.9212 | 1212.0378 |  |  |  | 4.3889 |  | 197.8149
70.2 | 2.9248 | 1212.7539 |  |  |  | 5.0115 |  | 332.4818
70.3 | 2.9289 | 1214.1271 |  |  |  | 6.0003 |  | 205.6255
70.4 | 2.9339 | 1215.1428 |  |  |  | 4.4722 |  | 72.0761
70.5 | 2.9376 | 1215.4081 |  |  |  | 4.5604 |  | 373.3733
70.6 | 2.9413 | 1216.8082 |  |  |  | 5.868 |  | 257.0415
70.7 | 2.9461 | 1218.0472 |  |  |  | 5.0922 |  | 86.5144
70.8 | 2.9503 | 1218.4088 |  |  |  | 4.1929 |  | 261.1773
70.9 | 2.9537 | 1219.3073 |  |  |  | 5.5625 |  | 235.0768
71 | 2.9583 | 1220.3792 |  |  |  | 5.6518 |  | 135.9568
71.1 | 2.9629 | 1221.0087 |  |  |  | 4.116 |  | 214.6736
71.2 | 2.9663 | 1221.7321 |  |  |  | 5.1952 |  | 315.9482
71.3 | 2.9706 | 1223.0749 |  |  |  | 6.043 |  | 83.8016
71.4 | 2.9755 | 1223.4889 |  |  |  | 4.442 |  | 106.8567
71.5 | 2.9791 | 1223.8768 |  |  |  | 4.5921 |  | 365.9973
71.6 | 2.9829 | 1225.2493 |  |  |  | 5.9684 |  | 124.9158
71.7 | 2.9878 | 1225.8576 |  |  |  | 4.9774 |  | 55.7882
71.8 | 2.9918 | 1226.0841 |  |  |  | 4.4508 |  | 10.0826
71.9 | 2.9954 | 1226.1207 |  |  |  | 5.5941 |  | 285.9539
72 | 3 | 1227.4247 |  |  |  | 5.5971 |  | 8.7193
72.1 | 3.0046 | 1227.4644 |  |  |  | 4.3834 |  | 205.1261
72.2 | 3.0081 | 1228.1967 |  |  |  | 5.0623 |  | 246.983
72.3 | 3.0122 | 1229.2143 |  |  |  | 6.0009 |  | 192.7336
72.4 | 3.0171 | 1230.1548 |  |  |  | 4.7618 |  | 148.168
72.5 | 3.021 | 1230.7282 |  |  |  | 4.4695 |  | 294.3554
72.6 | 3.0246 | 1231.7968 |  |  |  | 5.9271 |  | 184.5405
72.7 | 3.0294 | 1232.6844 |  |  |  | 5.2403 |  | 159.3553
72.8 | 3.0337 | 1233.3617 |  |  |  | 4.2321 |  | 283.6327
72.9 | 3.0371 | 1234.3345 |  |  |  | 5.4822 |  | 181.3986
73 | 3.0416 | 1235.1399 |  |  |  | 5.8697 |  | 248.8695
73.1 | 3.0463 | 1236.3221 |  |  |  | 4.2532 |  | 45.7791
73.2 | 3.0497 | 1236.4795 |  |  |  | 5.0224 |  | 284.17
73.3 | 3.0538 | 1237.6333 |  |  |  | 6.1898 |  | 128.354
73.4 | 3.0588 | 1238.275 |  |  |  | 4.4214 |  | 111.577
73.5 | 3.0624 | 1238.6734 |  |  |  | 4.7957 |  | 267.2196
73.6 | 3.0663 | 1239.7075 |  |  |  | 5.9655 |  | 218.4449
73.7 | 3.0711 | 1240.7582 |  |  |  | 5.0384 |  | 111.0246
73.8 | 3.0751 | 1241.209 |  |  |  | 4.5073 |  | 266.3884
73.9 | 3.0787 | 1242.176 |  |  |  | 5.6659 |  | 153.9737
74 | 3.0833 | 1242.8781 |  |  |  | 5.6817 |  | 166.2516
74.1 | 3.0879 | 1243.6379 |  |  |  | 4.428 |  | 99.6994
74.2 | 3.0914 | 1243.9928 |  |  |  | 5.127 |  | 210.6553
74.3 | 3.0956 | 1244.8607 |  |  |  | 6.1523 |  | 220.5385
74.4 | 3.1005 | 1245.9502 |  |  |  | 4.6733 |  | 133.64
74.5 | 3.1042 | 1246.4513 |  |  |  | 4.6762 |  | 288.8347
74.6 | 3.108 | 1247.5344 |  |  |  | 6.0773 |  | 156.0472
74.7 | 3.1129 | 1248.2944 |  |  |  | 5.1567 |  | 145.4939
74.8 | 3.117 | 1248.8953 |  |  |  | 4.2974 |  | 206.436
74.9 | 3.1204 | 1249.6054 |  |  |  | 5.7008 |  | 253.5592
75 | 3.125 | 1250.7616 |  |  |  | 5.7794 |  | 85.3117
75.1 | 3.1296 | 1251.1558 |  |  |  | 4.154 |  | 38.262
75.2 | 3.1329 | 1251.2828 |  |  |  | 5.3963 |  | 350.4455
75.3 | 3.1372 | 1252.7932 |  |  |  | 6.1153 |  | 138.8975
75.4 | 3.1421 | 1253.4711 |  |  |  | 4.4629 |  | 91.5618
75.5 | 3.1457 | 1253.797 |  |  |  | 4.8541 |  | 257.522
75.6 | 3.1496 | 1254.7936 |  |  |  | 6.2013 |  | 218.3522
75.7 | 3.1545 | 1255.8723 |  |  |  | 4.9488 |  | 88.9721
75.8 | 3.1584 | 1256.2228 |  |  |  | 4.6362 |  | 111.5312
75.9 | 3.1621 | 1256.6344 |  |  |  | 5.7332 |  | 284.114
76 | 3.1667 | 1257.9299 |  |  |  | 5.5855 |  | 27.1419
76.1 | 3.1711 | 1258.0505 |  |  |  | 4.5555 |  | 208.2376
76.2 | 3.1747 | 1258.8043 |  |  |  | 5.2766 |  | 253.3222
76.3 | 3.1789 | 1259.8657 |  |  |  | 6.1366 |  | 91.0287
76.4 | 3.1838 | 1260.309 |  |  |  | 4.7272 |  | 142.6293
76.5 | 3.1876 | 1260.8439 |  |  |  | 4.73 |  | 263.504
76.6 | 3.1913 | 1261.832 |  |  |  | 6.084 |  | 169.2988
76.7 | 3.1961 | 1262.648 |  |  |  | 5.2789 |  | 118.799
76.8 | 3.2003 | 1263.1446 |  |  |  | 4.4221 |  | 172.3486
76.9 | 3.2038 | 1263.7478 |  |  |  | 5.6891 |  | 220.8889
77 | 3.2083 | 1264.7418 |  |  |  | 5.8563 |  | 50.7905
77.1 | 3.2129 | 1264.977 |  |  |  | 4.2639 |  | 162.4154
77.2 | 3.2163 | 1265.5243 |  |  |  | 5.3802 |  | 191.8071
77.3 | 3.2206 | 1266.3395 |  |  |  | 6.2582 |  | 199.67
77.4 | 3.2255 | 1267.3259 |  |  |  | 4.5879 |  | 23.0497
77.5 | 3.2291 | 1267.4093 |  |  |  | 4.767 |  | 211.6037
77.6 | 3.2329 | 1268.205 |  |  |  | 6.1788 |  | 221.4148
77.7 | 3.2378 | 1269.2832 |  |  |  | 5.154 |  | 82.9483
77.8 | 3.2418 | 1269.62 |  |  |  | 4.6093 |  | 95.0303
77.9 | 3.2454 | 1269.965 |  |  |  | 5.7933 |  | 214.2654
78 | 3.25 | 1270.942 |  |  |  | 5.7968 |  | 130.1601
78.1 | 3.2546 | 1271.5356 |  |  |  | 4.4504 |  | 1.4629
78.2 | 3.2581 | 1271.5407 |  |  |  | 5.33 |  | 250.1026
78.3 | 3.2622 | 1272.5886 |  |  |  | 6.1218 |  | 56.9044
78.4 | 3.2671 | 1272.8623 |  |  |  | 5.015 |  | -8.6751
78.5 | 3.271 | 1272.8281 |  |  |  | 4.5323 |  | 170.1236
78.6 | 3.2746 | 1273.4338 |  |  |  | 6.139 |  | 87.1432
78.7 | 3.2794 | 1273.8538 |  |  |  | 5.4905 |  | 17.6311
78.8 | 3.2837 | 1273.9298 |  |  |  | 4.3836 |  | 216.6948
78.9 | 3.2871 | 1274.6752 |  |  |  | 5.6494 |  | 261.0023
79 | 3.2916 | 1275.8315 |  |  |  | 6.0609 |  | 61.6253
79.1 | 3.2963 | 1276.1242 |  |  |  | 4.3906 |  | 123.8605
79.2 | 3.2997 | 1276.5503 |  |  |  | 5.1852 |  | 295.798
79.3 | 3.3038 | 1277.7512 |  |  |  | 6.3901 |  | 106.524
79.4 | 3.3088 | 1278.2838 |  |  |  | 4.6397 |  | -66.9642
79.5 | 3.3124 | 1278.0407 |  |  |  | 4.8718 |  | 344.4934
79.6 | 3.3163 | 1279.3533 |  |  |  | 6.1552 |  | 133.7526
79.7 | 3.3211 | 1279.9966 |  |  |  | 5.2109 |  | 160.0197
79.8 | 3.3251 | 1280.6479 |  |  |  | 4.6363 |  | 57.2928
79.9 | 3.3287 | 1280.8553 |  |  |  | 5.8431 |  | 230.4627
80 | 3.3333 | 1281.9062 |  |  |  | 5.8451 |  | -35.6184
80.1 | 3.3379 | 1281.7438 |  |  |  | 4.5773 |  | 227.8459
80.2 | 3.3414 | 1282.5572 |  |  |  | 5.375 |  | 121.5179
80.3 | 3.3456 | 1283.0664 |  |  |  | 6.2501 |  | 132.7947
80.4 | 3.3505 | 1283.7131 |  |  |  | 4.8147 |  | 106.4187
80.5 | 3.3542 | 1284.1121 |  |  |  | 4.7396 |  | 179.6016
80.6 | 3.3579 | 1284.7749 |  |  |  | 6.2583 |  | 124.1889
80.7 | 3.3628 | 1285.3797 |  |  |  | 5.3095 |  | 100.6416
80.8 | 3.3669 | 1285.7953 |  |  |  | 4.5013 |  | 168.9943
80.9 | 3.3704 | 1286.3868 |  |  |  | 5.8675 |  | 148.2149
81 | 3.375 | 1287.0627 |  |  |  | 5.9466 |  | 30.1169
81.1 | 3.3796 | 1287.2018 |  |  |  | 4.3509 |  | 30.8343
81.2 | 3.383 | 1287.306 |  |  |  | 5.4738 |  | 306.7224
81.3 | 3.3872 | 1288.6096 |  |  |  | 6.2898 |  | 116.3012
81.4 | 3.3921 | 1289.1771 |  |  |  | 4.5897 |  | 41.8315
81.5 | 3.3957 | 1289.326 |  |  |  | 4.991 |  | 177.2636
81.6 | 3.3996 | 1290.0121 |  |  |  | 6.3747 |  | 166.5263
81.7 | 3.4045 | 1290.8347 |  |  |  | 5.0859 |  | -3.335
81.8 | 3.4084 | 1290.8216 |  |  |  | 4.7647 |  | 229.626
81.9 | 3.4121 | 1291.6689 |  |  |  | 5.8913 |  | 126.5263
82 | 3.4167 | 1292.2458 |  |  |  | 5.8164 |  | 123.0156
82.1 | 3.4212 | 1292.7994 |  |  |  | 4.6804 |  | 74.8149
82.2 | 3.4248 | 1293.0702 |  |  |  | 5.3422 |  | 217.1598
82.3 | 3.4289 | 1293.9671 |  |  |  | 6.3028 |  | 100.6468
82.4 | 3.4338 | 1294.4573 |  |  |  | 4.7767 |  | 21.5556
82.5 | 3.4375 | 1294.5368 |  |  |  | 5.024 |  | 160.701
82.6 | 3.4414 | 1295.1603 |  |  |  | 6.1541 |  | 186.9305
82.7 | 3.4461 | 1296.0482 |  |  |  | 5.4183 |  | 87.9641
82.8 | 3.4503 | 1296.4159 |  |  |  | 4.4604 |  | 122.8837
82.9 | 3.4537 | 1296.8386 |  |  |  | 5.9156 |  | 198.6623
83 | 3.4583 | 1297.7445 |  |  |  | 6.0872 |  | 75.2793
83.1 | 3.463 | 1298.0976 |  |  |  | 4.2967 |  | -7.8761
83.2 | 3.4663 | 1298.0715 |  |  |  | 5.5189 |  | 237.3012
83.3 | 3.4706 | 1299.0801 |  |  |  | 6.4188 |  | 112.7955
83.4 | 3.4755 | 1299.6373 |  |  |  | 4.718 |  | 47.438
83.5 | 3.4791 | 1299.8095 |  |  |  | 4.875 |  | 107.6613
83.6 | 3.4829 | 1300.2132 |  |  |  | 6.3349 |  | 243.3676
83.7 | 3.4878 | 1301.3984 |  |  |  | 5.2839 |  | 30.601
83.8 | 3.4918 | 1301.5227 |  |  |  | 4.7255 |  | 140.314
83.9 | 3.4954 | 1302.032 |  |  |  | 5.8609 |  | 169.3956
84 | 3.4999 | 1302.7943 |  |  |  | 6.0187 |  | -17.7987
84.1 | 3.5046 | 1302.712 |  |  |  | 4.6513 |  | 100.4622
84.2 | 3.5081 | 1303.0707 |  |  |  | 5.3707 |  | 245.2646
84.3 | 3.5122 | 1304.0812 |  |  |  | 6.3525 |  | 134.5339
84.4 | 3.5171 | 1304.7364 |  |  |  | 5.0624 |  | 7.9201
84.5 | 3.521 | 1304.7671 |  |  |  | 4.7376 |  | 197.5813
84.6 | 3.5246 | 1305.4843 |  |  |  | 6.2031 |  | 180.48
84.7 | 3.5294 | 1306.3416 |  |  |  | 5.6298 |  | -59.4014
84.8 | 3.5337 | 1306.0856 |  |  |  | 4.4939 |  | 166.7994
84.9 | 3.5371 | 1306.6594 |  |  |  | 5.7907 |  | 225.535
85 | 3.5416 | 1307.6585 |  |  |  | 6.1337 |  | 75.4776
85.1 | 3.5463 | 1308.0125 |  |  |  | 4.5784 |  | 61.8686
85.2 | 3.5497 | 1308.229 |  |  |  | 5.313 |  | 189.9113
85.3 | 3.5538 | 1309.0001 |  |  |  | 6.547 |  | 161.752
85.4 | 3.5588 | 1309.8088 |  |  |  | 4.7537 |  | -131.8981
85.5 | 3.5624 | 1309.33 |  |  |  | 4.9115 |  | 212.192
85.6 | 3.5662 | 1310.1257 |  |  |  | 6.3823 |  | 164.2156
85.7 | 3.5711 | 1310.9255 |  |  |  | 5.3353 |  | -23.1572
85.8 | 3.5751 | 1310.8312 |  |  |  | 4.8247 |  | 129.6739
85.9 | 3.5788 | 1311.3084 |  |  |  | 5.9024 |  | 149.9444
86 | 3.5833 | 1311.9832 |  |  |  | 6.0748 |  | 27.216
86.1 | 3.5879 | 1312.1092 |  |  |  | 4.593 |  | 101.9657
86.2 | 3.5914 | 1312.4661 |  |  |  | 5.4879 |  | 199.945
86.3 | 3.5956 | 1313.3018 |  |  |  | 6.4095 |  | 45.4775
86.4 | 3.6005 | 1313.5238 |  |  |  | 4.9263 |  | 77.9093
86.5 | 3.6042 | 1313.8159 |  |  |  | 4.8486 |  | 90.5583
86.6 | 3.6079 | 1314.1501 |  |  |  | 6.4017 |  | 152.8747
86.7 | 3.6128 | 1314.8946 |  |  |  | 5.4304 |  | -7.6005
86.8 | 3.6169 | 1314.8632 |  |  |  | 4.6027 |  | 118.7829
86.9 | 3.6204 | 1315.2789 |  |  |  | 6.0785 |  | 174.9957
87 | 3.6251 | 1316.0874 |  |  |  | 6.0146 |  | 9.0088
87.1 | 3.6296 | 1316.1286 |  |  |  | 4.436 |  | 113.9407
87.2 | 3.633 | 1316.5126 |  |  |  | 5.5965 |  | 150.0871
87.3 | 3.6372 | 1317.1504 |  |  |  | 6.4149 |  | 31.0185
87.4 | 3.6421 | 1317.3015 |  |  |  | 4.7033 |  | 77.6078
87.5 | 3.6457 | 1317.5785 |  |  |  | 5.1004 |  | 188.2636
87.6 | 3.6496 | 1318.3071 |  |  |  | 6.4346 |  | 106.1291
87.7 | 3.6544 | 1318.825 |  |  |  | 5.2748 |  | -60.0475
87.8 | 3.6584 | 1318.5848 |  |  |  | 4.8658 |  | 33.8943
87.9 | 3.6621 | 1318.7099 |  |  |  | 6.015 |  | 164.2281
88 | 3.6667 | 1319.4588 |  |  |  | 5.9376 |  | 0.18667
88.1 | 3.6712 | 1319.4596 |  |  |  | 4.7764 |  | -0.59116
88.2 | 3.6748 | 1319.4575 |  |  |  | 5.4514 |  | 240.8814
88.3 | 3.6789 | 1320.4523 |  |  |  | 6.4305 |  | -10.462
88.4 | 3.6838 | 1320.4014 |  |  |  | 4.9516 |  | 16.7653
88.5 | 3.6876 | 1320.4643 |  |  |  | 4.9532 |  | 207.648
88.6 | 3.6913 | 1321.2429 |  |  |  | 6.3691 |  | 58.9502
88.7 | 3.6961 | 1321.5271 |  |  |  | 5.524 |  | -2.2943
88.8 | 3.7003 | 1321.5175 |  |  |  | 4.5466 |  | 92.9419
88.9 | 3.7037 | 1321.8372 |  |  |  | 6.0289 |  | 127.7522
89 | 3.7083 | 1322.4198 |  |  |  | 6.2022 |  | 6.9104
89.1 | 3.713 | 1322.4522 |  |  |  | 4.3754 |  | -353.9033
89.2 | 3.7163 | 1321.2807 |  |  |  | 5.6156 |  | 22.2635
89.3 | 3.7206 | 1321.3754 |  |  |  | 6.4489 |  | 47.6926
89.4 | 3.7254 | 1321.6081 |  |  |  | 4.784 |  | -27.7597
89.5 | 3.7291 | 1321.5076 |  |  |  | 5.0488 |  | 83.1859
89.6 | 3.7329 | 1321.8254 |  |  |  | 6.4389 |  | 134.6099
89.7 | 3.7378 | 1322.4809 |  |  |  | 5.4615 |  | -40.8378
89.8 | 3.7419 | 1322.3123 |  |  |  | 4.7075 |  | 13.264
89.9 | 3.7454 | 1322.3595 |  |  |  | 6.0315 |  | 146.9276
90 | 3.75 | 1323.0295 |  |  |  | 6.0325 |  | -44.6864
90.1 | 3.7546 | 1322.8257 |  |  |  | 4.6296 |  | -41.1914
90.2 | 3.7581 | 1322.6816 |  |  |  | 5.5438 |  | 204.6014
90.3 | 3.7622 | 1323.5388 |  |  |  | 6.459 |  | 7.1762
90.4 | 3.7671 | 1323.5738 |  |  |  | 5.0432 |  | 46.3465
90.5 | 3.7709 | 1323.7504 |  |  |  | 4.8843 |  | -55.0732
90.6 | 3.7746 | 1323.5472 |  |  |  | 6.3682 |  | 165.3742
90.7 | 3.7794 | 1324.3427 |  |  |  | 5.708 |  | 10.9536
90.8 | 3.7837 | 1324.3899 |  |  |  | 4.5562 |  | 53.6337
90.9 | 3.7872 | 1324.5744 |  |  |  | 5.7896 |  | 131.0023
91 | 3.7916 | 1325.1469 |  |  |  | 6.2947 |  | 19.2147
91.1 | 3.7963 | 1325.2381 |  |  |  | 4.5583 |  | -91.4535
91.2 | 3.7997 | 1324.9235 |  |  |  | 5.3808 |  | 198.17
91.3 | 3.8038 | 1325.7281 |  |  |  | 6.55 |  | 71.3016
91.4 | 3.8087 | 1326.0803 |  |  |  | 4.8138 |  | 12.7521
91.5 | 3.8124 | 1326.1266 |  |  |  | 5.0525 |  | -6.3333
91.6 | 3.8162 | 1326.1025 |  |  |  | 6.4597 |  | 129.4497
91.7 | 3.8211 | 1326.7329 |  |  |  | 5.479 |  | -44.4479
91.8 | 3.8252 | 1326.5493 |  |  |  | 4.8026 |  | 67.9199
91.9 | 3.8288 | 1326.7952 |  |  |  | 5.973 |  | 236.2244
92 | 3.8333 | 1327.8582 |  |  |  | 6.1473 |  | -64.527
92.1 | 3.8379 | 1327.5594 |  |  |  | 4.6472 |  | 115.6943
92.2 | 3.8414 | 1327.9644 |  |  |  | 5.5651 |  | 103.9809
92.3 | 3.8456 | 1328.4001 |  |  |  | 6.4699 |  | 47.6756
92.4 | 3.8505 | 1328.6322 |  |  |  | 4.9824 |  | 2.9787
92.5 | 3.8542 | 1328.6434 |  |  |  | 4.9034 |  | 98.2818
92.6 | 3.8579 | 1329.0061 |  |  |  | 6.5538 |  | 145.9513
92.7 | 3.8629 | 1329.7256 |  |  |  | 5.4115 |  | -53.1327
92.8 | 3.8669 | 1329.5094 |  |  |  | 4.6533 |  | 10.8029
92.9 | 3.8704 | 1329.5472 |  |  |  | 6.0647 |  | 189.4912
93 | 3.875 | 1330.4113 |  |  |  | 6.1596 |  | -14.8056
93.1 | 3.8796 | 1330.3427 |  |  |  | 4.483 |  | -45.6261
93.2 | 3.883 | 1330.1889 |  |  |  | 5.6553 |  | 218.3459
93.3 | 3.8872 | 1331.1169 |  |  |  | 6.496 |  | 12.291
93.4 | 3.8921 | 1331.1769 |  |  |  | 4.7387 |  | -39.9466
93.5 | 3.8957 | 1331.0347 |  |  |  | 5.1519 |  | 102.2506
93.6 | 3.8996 | 1331.4304 |  |  |  | 6.4989 |  | 125.6537
93.7 | 3.9044 | 1332.0436 |  |  |  | 5.327 |  | -150.2
93.8 | 3.9084 | 1331.4428 |  |  |  | 4.914 |  | 147.3198
93.9 | 3.9121 | 1331.9864 |  |  |  | 6.0751 |  | 123.1754
94 | 3.9167 | 1332.5481 |  |  |  | 5.9955 |  | -93.1311
94.1 | 3.9212 | 1332.129 |  |  |  | 4.8224 |  | 19.2707
94.2 | 3.9248 | 1332.1987 |  |  |  | 5.5027 |  | 83.7724
94.3 | 3.9289 | 1332.5447 |  |  |  | 6.4907 |  | 102.3881
94.4 | 3.9338 | 1333.0433 |  |  |  | 4.919 |  | 14.8672
94.5 | 3.9375 | 1333.0982 |  |  |  | 5.0794 |  | 33.8793
94.6 | 3.9413 | 1333.2273 |  |  |  | 6.4149 |  | 180.0686
94.7 | 3.9461 | 1334.0934 |  |  |  | 5.5895 |  | -42.6993
94.8 | 3.9503 | 1333.9145 |  |  |  | 4.5884 |  | -39.3372
94.9 | 3.9537 | 1333.7792 |  |  |  | 6.0839 |  | 180.8114
95 | 3.9583 | 1334.6037 |  |  |  | 6.2594 |  | 14.2175
95.1 | 3.963 | 1334.6704 |  |  |  | 4.5106 |  | -94.784
95.2 | 3.9664 | 1334.35 |  |  |  | 5.5791 |  | 174.3445
95.3 | 3.9706 | 1335.0788 |  |  |  | 6.5165 |  | 106.3197
95.4 | 3.9754 | 1335.5976 |  |  |  | 4.8347 |  | -31.1298
95.5 | 3.9791 | 1335.4849 |  |  |  | 5.0881 |  | -7.1391
95.6 | 3.9829 | 1335.4577 |  |  |  | 6.5188 |  | 150.748
95.7 | 3.9878 | 1336.1934 |  |  |  | 5.424 |  | -120.4975
95.8 | 3.9918 | 1335.7041 |  |  |  | 4.8489 |  | 47.8237
95.9 | 3.9954 | 1335.8777 |  |  |  | 6.093 |  | 132.2237
96 | 4 | 1336.4807 |  |  |  | 6.1879 |  | -2.5356
96.1 | 4.0046 | 1336.4689 |  |  |  | 4.6641 |  | -28.2865
96.2 | 4.0081 | 1336.3702 |  |  |  | 5.5197 |  | 62.5763
96.3 | 4.0122 | 1336.6287 |  |  |  | 6.5231 |  | 27.7316
96.4 | 4.0171 | 1336.764 |  |  |  | 5.0933 |  | 37.8871
96.5 | 4.0209 | 1336.9083 |  |  |  | 4.9337 |  | 81.2439
96.6 | 4.0246 | 1337.2081 |  |  |  | 6.3389 |  | 47.4895
96.7 | 4.0294 | 1337.4332 |  |  |  | 5.7772 |  | -55.6852
96.8 | 4.0337 | 1337.1927 |  |  |  | 4.5997 |  | -43.2355
96.9 | 4.0371 | 1337.0439 |  |  |  | 5.9242 |  | 109.3634
97 | 4.0416 | 1337.5284 |  |  |  | 6.3531 |  | -15.5895
97.1 | 4.0463 | 1337.4544 |  |  |  | 4.6002 |  | -116.468
97.2 | 4.0498 | 1337.0537 |  |  |  | 5.4293 |  | 102.9261
97.3 | 4.0538 | 1337.4716 |  |  |  | 6.6879 |  | 41.388
97.4 | 4.0588 | 1337.6785
97.5 | 4.0624 | 1337.0083
97.6 | 4.0663 | 1336.8212
97.7 | 4.0711 | 1337.1639
97.8 | 4.0751 | 1336.9934
97.9 | 4.0788 | 1336.8886
98 | 4.0833 | 1337.1766
98.1 | 4.0879 | 1336.4309
98.2 | 4.0914 | 1336.5176
98.3 | 4.0956 | 1337.1227
98.4 | 4.1005 | 1336.9472
98.5 | 4.1043 | 1336.6468
98.6 | 4.1079 | 1336.5144
98.7 | 4.1128 | 1336.6149
98.8 | 4.117 | 1336.3947
98.9 | 4.1204 | 1336.3317
99 | 4.125 | 1336.3359
99.1 | 4.1296 | 1336.4784
99.2 | 4.1329 | 1336.0121
99.3 | 4.1372 | 1336.4831
99.4 | 4.1421 | 1336.4617
99.5 | 4.1457 | 1336.1689
99.6 | 4.1496 | 1336.4607
99.7 | 4.1544 | 1336.6208
99.8 | 4.1584 | 1336.2456
99.9 | 4.1621 | 1336.3042
100 | 4.1667 | 1336.6396
100.1 | 4.1712 | 1336.2486
100.2 | 4.1748 | 1335.7748
100.3 | 4.1789 | 1336.1937
100.4 | 4.1838 | 1336.1283
100.5 | 4.1876 | 1336.0184
100.6 | 4.1914 | 1335.655
100.7 | 4.1961 | 1336.0995
100.8 | 4.2003 | 1335.604
100.9 | 4.2038 | 1335.5282
101 | 4.2083 | 1336.074
101.1 | 4.2129 | 1335.3058
101.2 | 4.2163 | 1335.3844
101.3 | 4.2206 | 1335.4487
101.4 | 4.2255 | 1335.6797
101.5 | 4.2291 | 1335.239
101.6 | 4.2329 | 1335.0363
101.7 | 4.2378 | 1335.2604
101.8 | 4.2417 | 1334.9182
101.9 | 4.2454 | 1334.1288
102 | 4.25 | 1335.0487
102.1 | 4.2546 | 1334.2844
102.2 | 4.2581 | 1334.3019
102.3 | 4.2622 | 1334.4039
102.4 | 4.2671 | 1334.0579
102.5 | 4.2709 | 1333.7052
102.6 | 4.2746 | 1333.5623
102.7 | 4.2794 | 1333.6961
102.8 | 4.2838 | 1333.0338
102.9 | 4.2871 | 1333.1295
103 | 4.2916 | 1332.9894
103.1 | 4.2963 | 1331.9535
103.2 | 4.2998 | 1331.7276
103.3 | 4.3038 | 1331.2587
103.4 | 4.3088 | 1331.1987
103.5 | 4.3124 | 1330.3258
103.6 | 4.3163 | 1329.5863
103.7 | 4.3211 | 1329.9156
103.8 | 4.3252 | 1328.9143
103.9 | 4.3288 | 1328.7555
104 | 4.3333 | 1328.765
104.1 | 4.3379 | 1327.6037
104.2 | 4.3414 | 1327.3753
104.3 | 4.3456 | 1327.0967
104.4 | 4.3505 | 1326.6278
104.5 | 4.3543 | 1326.1965
104.6 | 4.358 | 1325.4479
104.7 | 4.3629 | 1325.2589
104.8 | 4.367 | 1324.1863
104.9 | 4.3704 | 1323.78
105 | 4.375 | 1323.8321
105.1 | 4.3796 | 1322.9752
105.2 | 4.383 | 1322.1204
105.3 | 4.3872 | 1321.9882
105.4 | 4.3921 | 1321.3498
105.5 | 4.3957 | 1320.3116
105.6 | 4.3996 | 1319.8042
105.7 | 4.4044 | 1319.6091
105.8 | 4.4084 | 1318.6566
105.9 | 4.4121 | 1318.2035
106 | 4.4167 | 1318.174
106.1 | 4.4212 | 1316.8355
106.2 | 4.4248 | 1316.3954
106.3 | 4.4289 | 1316.2008
106.4 | 4.4338 | 1315.28
106.5 | 4.4376 | 1314.5288
106.6 | 4.4414 | 1313.6858
106.7 | 4.4461 | 1313.1772
106.8 | 4.4503 | 1312.3139
106.9 | 4.4538 | 1311.7638
107 | 4.4583 | 1311.2189
107.1 | 4.463 | 1310.1603
107.2 | 4.4663 | 1309.1196
107.3 | 4.4705 | 1308.8401
107.4 | 4.4754 | 1307.9514
107.5 | 4.4791 | 1306.7546
107.6 | 4.4829 | 1305.632
107.7 | 4.4878 | 1305.3861
107.8 | 4.4918 | 1303.477
107.9 | 4.4955 | 1302.5899
108 | 4.5 | 1301.758
108.1 | 4.5046 | 1300.3073
108.2 | 4.5081 | 1299.2361
108.3 | 4.5122 | 1298.7419
108.4 | 4.5171 | 1297.3698
108.5 | 4.5209 | 1296.0866
108.6 | 4.5246 | 1295.1466
108.7 | 4.5294 | 1294.2359
108.8 | 4.5337 | 1293.0485
108.9 | 4.5372 | 1291.6996
109 | 4.5416 | 1290.9334
109.1 | 4.5464 | 1289.5144
109.2 | 4.5498 | 1287.9552
109.3 | 4.5538 | 1287.1226
109.4 | 4.5588 | 1285.8093
109.5 | 4.5624 | 1284.4655
109.6 | 4.5663 | 1283.2352
109.7 | 4.5711 | 1282.0719
109.8 | 4.5751 | 1280.2339
109.9 | 4.5788 | 1279.1219
110 | 4.5833 | 1277.8491
110.1 | 4.5879 | 1275.9243
110.2 | 4.5914 | 1274.5459
110.3 | 4.5956 | 1273.0472
110.4 | 4.6005 | 1271.0827
110.5 | 4.6043 | 1269.026
110.6 | 4.6079 | 1267.1214
110.7 | 4.6128 | 1265.903
110.8 | 4.6169 | 1263.3196
110.9 | 4.6204 | 1260.792
111 | 4.625 | 1259.0015
111.1 | 4.6296 | 1256.3897
111.2 | 4.633 | 1253.5671
111.3 | 4.6372 | 1251.3175
111.4 | 4.6421 | 1247.6058
111.5 | 4.6457 | 1244.4609
111.6 | 4.6496 | 1241.1563
111.7 | 4.6545 | 1238.5928
111.8 | 4.6584 | 1235.3531
111.9 | 4.6621 | 1232.2146
112 | 4.6667 | 1229.0241
112.1 | 4.6712 | 1225.0421
112.2 | 4.6748 | 1220.9938
112.3 | 4.6789 | 1217.7099
112.4 | 4.6838 | 1213.3577
112.5 | 4.6876 | 1208.7566
112.6 | 4.6914 | 1203.6244
112.7 | 4.6961 | 1199.5338
112.8 | 4.7003 | 1195.5923
112.9 | 4.7038 | 1191.9424
113 | 4.7083 | 1188.7469
113.1 | 4.713 | 1184.0422
113.2 | 4.7164 | 1179.6054
113.3 | 4.7206 | 1176.3102
113.4 | 4.7255 | 1172.2775
113.5 | 4.7291 | 1168.7178
113.6 | 4.7329 | 1164.7387
113.7 | 4.7378 | 1161.7323
113.8 | 4.7418 | 1157.948
113.9 | 4.7454 | 1154.5654
114 | 4.75 | 1152.0116
114.1 | 4.7546 | 1148.6729
114.2 | 4.7581 | 1146.0209
114.3 | 4.7622 | 1143.9464
114.4 | 4.7671 | 1141.5736
114.5 | 4.771 | 1138.8264
114.6 | 4.7746 | 1136.7262
114.7 | 4.7794 | 1134.8269
114.8 | 4.7837 | 1132.0795
114.9 | 4.7871 | 1129.5276
115 | 4.7916 | 1128.0097
115.1 | 4.7963 | 1125.9771
115.2 | 4.7998 | 1123.5968
115.3 | 4.8038 | 1122.5852
115.4 | 4.8088 | 1120.822
115.5 | 4.8124 | 1118.9117
115.6 | 4.8163 | 1116.8988
115.7 | 4.8211 | 1115.2755
115.8 | 4.8252 | 1113.6355
115.9 | 4.8288 | 1112.0061
116 | 4.8333 | 1110.6864
116.1 | 4.8379 | 1108.4927
116.2 | 4.8414 | 1107.3706
116.3 | 4.8456 | 1106.2611
116.4 | 4.8505 | 1104.6573
116.5 | 4.8543 | 1103.225
116.6 | 4.858 | 1101.8987
116.7 | 4.8628 | 1101.1362
116.8 | 4.8669 | 1099.4837
116.9 | 4.8704 | 1098.5328
117 | 4.875 | 1097.3669
117.1 | 4.8796 | 1095.9046
117.2 | 4.883 | 1094.7063
117.3 | 4.8872 | 1093.7451
117.4 | 4.8921 | 1092.6651
117.5 | 4.8957 | 1091.351
117.6 | 4.8996 | 1090.5209
117.7 | 4.9045 | 1089.8272
117.8 | 4.9084 | 1088.1516
117.9 | 4.9121 | 1087.3432
118 | 4.9167 | 1086.3849
118.1 | 4.9212 | 1084.962
118.2 | 4.9248 | 1084.2498
118.3 | 4.9289 | 1083.4348
118.4 | 4.9338 | 1082.692
118.5 | 4.9376 | 1081.3066
118.6 | 4.9414 | 1080.4845
118.7 | 4.9461 | 1079.7609
118.8 | 4.9503 | 1078.4392
118.9 | 4.9538 | 1077.6061
119 | 4.9583 | 1077.0398
119.1 | 4.963 | 1075.7404
119.2 | 4.9664 | 1074.6977
119.3 | 4.9706 | 1074.3096
119.4 | 4.9754 | 1073.0259
119.5 | 4.9791 | 1071.7139
119.6 | 4.9829 | 1070.7497
119.7 | 4.9878 | 1069.9317
119.8 | 4.9918 | 1068.5077
119.9 | 4.9954 | 1067.5164
120 | 5 | 1066.7721
120.1 | 5.0046 | 1065.6382
120.2 | 5.0081 | 1065.0078
120.3 | 5.0122 | 1064.5729
120.4 | 5.0171 | 1063.5553
120.5 | 5.0209 | 1062.7178
120.6 | 5.0246 | 1061.6703
120.7 | 5.0294 | 1061.3387
120.8 | 5.0337 | 1060.3403
120.9 | 5.0372 | 1059.5322
121 | 5.0416 | 1058.9899
121.1 | 5.0463 | 1057.9467
121.2 | 5.0498 | 1057.1622
121.3 | 5.0538 | 1056.3955
121.4 | 5.0587 | 1055.8655
121.5 | 5.0624 | 1054.8441
121.6 | 5.0662 | 1054.3564
121.7 | 5.0711 | 1053.3364
121.8 | 5.0751 | 1052.3478
121.9 | 5.0788 | 1051.0806
122 | 5.0833 | 1050.5066
122.1 | 5.0879 | 1049.4254
122.2 | 5.0914 | 1048.1863
122.3 | 5.0956 | 1047.6164
122.4 | 5.1005 | 1046.2276
122.5 | 5.1043 | 1045.0418
122.6 | 5.1079 | 1043.6871
122.7 | 5.1128 | 1043.0308
122.8 | 5.117 | 1041.7127
122.9 | 5.1204 | 1040.4434
123 | 5.1251 | 1039.9071
123.1 | 5.1296 | 1038.6679
123.2 | 5.133 | 1037.4297
123.3 | 5.1372 | 1036.4304
123.4 | 5.1421 | 1036.0202
123.5 | 5.1457 | 1034.4992
123.6 | 5.1496 | 1033.5911
123.7 | 5.1544 | 1032.5385
123.8 | 5.1584 | 1031.4709
123.9 | 5.1621 | 1030.4529
124 | 5.1667 | 1029.8327
124.1 | 5.1712 | 1027.8984
124.2 | 5.1748 | 1026.9154
124.3 | 5.1789 | 1025.7666
124.4 | 5.1838 | 1024.5025
124.5 | 5.1876 | 1023.179
124.6 | 5.1913 | 1022.3111
124.7 | 5.1961 | 1021.1055
124.8 | 5.2003 | 1019.8738
124.9 | 5.2038 | 1018.7579
125 | 5.2083 | 1017.5966
125.1 | 5.213 | 1015.8716
125.2 | 5.2164 | 1014.6626
125.3 | 5.2206 | 1013.5372
125.4 | 5.2254 | 1011.6545
125.5 | 5.2291 | 1009.9013
125.6 | 5.2329 | 1008.2116
125.7 | 5.2378 | 1007.2685
125.8 | 5.2418 | 1005.3807
125.9 | 5.2454 | 1003.5529
126 | 5.25 | 1001.9817
126.1 | 5.2546 | 1000.3827
126.2 | 5.2581 | 998.8273
126.3 | 5.2622 | 997.5832
126.4 | 5.2671 | 995.8862
126.5 | 5.2709 | 993.7093
126.6 | 5.2746 | 992.2088
126.7 | 5.2794 | 990.5793
126.8 | 5.2837 | 988.1698
126.9 | 5.2871 | 986.2546
127 | 5.2916 | 984.6797
127.1 | 5.2963 | 982.4431
127.2 | 5.2998 | 980.2712
127.3 | 5.3038 | 978.3644
127.4 | 5.3088 | 976.383
127.5 | 5.3124 | 974.5276
127.6 | 5.3162 | 972.3765
127.7 | 5.3211 | 970.5691
127.8 | 5.3251 | 968.3875
127.9 | 5.3288 | 966.4589
128 | 5.3333 | 964.4596
128.1 | 5.3379 | 961.9013
128.2 | 5.3414 | 960.1244
128.3 | 5.3456 | 958.2536
128.4 | 5.3505 | 956.3088
128.5 | 5.3543 | 954.0789
128.6 | 5.3579 | 951.7883
128.7 | 5.3628 | 949.8529
128.8 | 5.3669 | 947.424
128.9 | 5.3704 | 945.2648
129 | 5.375 | 943.287
129.1 | 5.3796 | 940.3356
129.2 | 5.383 | 937.7861
129.3 | 5.3872 | 935.2358
129.4 | 5.3922 | 932.7319
129.5 | 5.3957 | 930.3816
129.6 | 5.3996 | 927.6317
129.7 | 5.4044 | 925.566
129.8 | 5.4084 | 923.2041
129.9 | 5.4121 | 921.01
130 | 5.4167 | 919.7696
130.1 | 5.4212 | 917.3496
130.2 | 5.4248 | 915.5968
130.3 | 5.4289 | 914.0897
130.4 | 5.4338 | 912.2139
130.5 | 5.4376 | 910.4529
130.6 | 5.4413 | 908.9872
130.7 | 5.4461 | 907.5487
130.8 | 5.4502 | 905.6029
130.9 | 5.4538 | 904.2696
131 | 5.4583 | 903.0553
131.1 | 5.463 | 901.3993
131.2 | 5.4664 | 899.9077
131.3 | 5.4706 | 898.755
131.4 | 5.4754 | 897.1551
131.5 | 5.4791 | 895.6314
131.6 | 5.4829 | 894.3519
131.7 | 5.4878 | 893.5791
131.8 | 5.4918 | 892.0776
131.9 | 5.4954 | 891.0734
132 | 5.4999 | 890.2891
132.1 | 5.5046 | 889.1732
132.2 | 5.5081 | 888.5288
132.3 | 5.5122 | 887.9318
132.4 | 5.5171 | 887.0278
132.5 | 5.5209 | 886.0168
132.6 | 5.5246 | 885.5443
132.7 | 5.5294 | 885.4585
132.8 | 5.5337 | 884.2918
132.9 | 5.5371 | 883.6847
133 | 5.5416 | 883.4941
133.1 | 5.5463 | 882.6612
133.2 | 5.5498 | 882.1237
133.3 | 5.5538 | 882.0461
133.4 | 5.5587 | 881.5966
133.5 | 5.5624 | 880.6979
133.6 | 5.5663 | 880.4741
133.7 | 5.5711 | 880.1446
133.8 | 5.5752 | 879.7262
133.9 | 5.5788 | 879.4482
134 | 5.5833 | 879.2417
134.1 | 5.5879 | 878.3166
134.2 | 5.5914 | 878.2247
134.3 | 5.5956 | 877.5091
134.4 | 5.6005 | 877.405
134.5 | 5.6043 | 876.8032
134.6 | 5.6079 | 876.3699
134.7 | 5.6129 | 876.3546
134.8 | 5.617 | 876.1587
134.9 | 5.6204 | 875.4093
135 | 5.6251 | 875.7438
135.1 | 5.6296 | 874.88
135.2 | 5.6329 | 874.9302
135.3 | 5.6372 | 874.802
135.4 | 5.6421 | 874.2135
135.5 | 5.6457 | 873.9108
135.6 | 5.6496 | 873.9163
135.7 | 5.6544 | 873.5087
135.8 | 5.6584 | 873.2747
135.9 | 5.6621 | 872.9995
136 | 5.6667 | 873.0683
136.1 | 5.6712 | 872.6928
136.2 | 5.6748 | 872.5211
136.3 | 5.6789 | 872.5316
136.4 | 5.6838 | 872.2926
136.5 | 5.6876 | 871.873
136.6 | 5.6914 | 871.8089
136.7 | 5.6961 | 871.9188
136.8 | 5.7004 | 871.3727
136.9 | 5.7038 | 871.0715
137 | 5.7083 | 871.0755
137.1 | 5.713 | 870.9456
137.2 | 5.7163 | 870.5843
137.3 | 5.7206 | 870.5475
137.4 | 5.7255 | 870.6658
137.5 | 5.7291 | 870.3681
137.6 | 5.7329 | 870.1181
137.7 | 5.7378 | 870.0086
137.8 | 5.7418 | 869.7986
137.9 | 5.7454 | 869.5501
138 | 5.75 | 869.7544
138.1 | 5.7546 | 868.9536
138.2 | 5.7581 | 868.7212
138.3 | 5.7622 | 868.9011
138.4 | 5.7671 | 868.75
138.5 | 5.7709 | 868.177
138.6 | 5.7746 | 868.2736
138.7 | 5.7794 | 868.1911
138.8 | 5.7838 | 867.6141
138.9 | 5.7872 | 867.641
139 | 5.7916 | 867.6875
139.1 | 5.7963 | 867.381
139.2 | 5.7998 | 866.9412
139.3 | 5.8038 | 867.0045
139.4 | 5.8087 | 867.0466
139.5 | 5.8124 | 866.5506
139.6 | 5.8162 | 866.3235
139.7 | 5.8211 | 866.5543
139.8 | 5.8251 | 866.2459
139.9 | 5.8288 | 865.7846
140 | 5.8333 | 865.5634
140.1 | 5.8379 | 865.4256
140.2 | 5.8414 | 865.133
140.3 | 5.8456 | 865.6381
140.4 | 5.8505 | 865.3255
140.5 | 5.8543 | 865.0711
140.6 | 5.858 | 864.6763
140.7 | 5.8628 | 864.826
140.8 | 5.867 | 864.5856
140.9 | 5.8704 | 864.3874
141 | 5.8751 | 864.3777
141.1 | 5.8797 | 864.1297
141.2 | 5.883 | 863.6992
141.3 | 5.8872 | 863.744
141.4 | 5.8921 | 863.7945
141.5 | 5.8957 | 863.1962
141.6 | 5.8996 | 863.2838
141.7 | 5.9044 | 863.4393
141.8 | 5.9084 | 862.8311
141.9 | 5.9121 | 862.7744
142 | 5.9167 | 862.5458
142.1 | 5.9212 | 862.4242
142.2 | 5.9248 | 862.0776
142.3 | 5.929 | 862.0672
142.4 | 5.9339 | 862.0347
142.5 | 5.9376 | 861.7851
142.6 | 5.9413 | 861.6889
142.7 | 5.9461 | 861.4985
142.8 | 5.9503 | 861.3276
142.9 | 5.9538 | 860.9206
143 | 5.9583 | 861.2076
143.1 | 5.963 | 860.3544
143.2 | 5.9664 | 860.5383
143.3 | 5.9706 | 860.6465
143.4 | 5.9754 | 860.4462
143.5 | 5.9791 | 859.7295
143.6 | 5.9829 | 859.8531
143.7 | 5.9878 | 859.9992
143.8 | 5.9918 | 859.3903
143.9 | 5.9954 | 859.3084
144 | 6 | 859.261
144.1 | 6.0046 | 858.7528
144.2 | 6.0081 | 858.4803
144.3 | 6.0122 | 858.5577
144.4 | 6.0171 | 858.0132
144.5 | 6.0209 | 857.5727
144.6 | 6.0246 | 857.5733
144.7 | 6.0294 | 857.5919
144.8 | 6.0337 | 857.2271
144.9 | 6.0371 | 856.6723
145 | 6.0416 | 856.8378
145.1 | 6.0463 | 856.1831
145.2 | 6.0498 | 855.8244
145.3 | 6.0538 | 856.1659
145.4 | 6.0588 | 855.8268
145.5 | 6.0624 | 855.0627
145.6 | 6.0663 | 855.2169
145.7 | 6.0711 | 855.0558
145.8 | 6.0751 | 854.359
145.9 | 6.0788 | 853.9834
146 | 6.0833 | 854.3991
146.1 | 6.0879 | 853.8932
146.2 | 6.0914 | 853.0098
146.3 | 6.0956 | 852.7841
146.4 | 6.1005 | 852.7146
146.5 | 6.1043 | 852.0876
146.6 | 6.108 | 851.9225
146.7 | 6.1128 | 851.4856
146.8 | 6.1169 | 851.0546
146.9 | 6.1204 | 850.7609
147 | 6.125 | 850.5229
147.1 | 6.1296 | 849.7753
147.2 | 6.133 | 849.4921
147.3 | 6.1372 | 849.6365
147.4 | 6.1421 | 849.3122
147.5 | 6.1457 | 848.6933
147.6 | 6.1496 | 848.5969
147.7 | 6.1544 | 848.3987
147.8 | 6.1584 | 847.8124
147.9 | 6.1621 | 847.2958
148 | 6.1667 | 847.5117
148.1 | 6.1712 | 846.7411
148.2 | 6.1748 | 846.3462
148.3 | 6.1789 | 846.2129
148.4 | 6.1838 | 845.7
148.5 | 6.1876 | 845.174
148.6 | 6.1913 | 844.7142
148.7 | 6.1961 | 844.5542
148.8 | 6.2004 | 844.0685
148.9 | 6.2038 | 843.1266
149 | 6.2083 | 843.2349
149.1 | 6.213 | 842.5028
149.2 | 6.2164 | 842.1855
149.3 | 6.2206 | 842.0125
149.4 | 6.2254 | 841.2285
149.5 | 6.2291 | 840.5267
149.6 | 6.2329 | 839.594
149.7 | 6.2378 | 839.4714
149.8 | 6.2418 | 838.0971
149.9 | 6.2454 | 837.7339
150 | 6.25 | 836.8667
150.1 | 6.2546 | 835.6265
150.2 | 6.2581 | 834.6293
150.3 | 6.2622 | 833.9062
150.4 | 6.2671 | 832.4371
150.5 | 6.2709 | 828.7121
150.6 | 6.2746 | 824.3895
150.7 | 6.2794 | 819.6318
150.8 | 6.2838 | 809.3841
150.9 | 6.2872 | 801.2325
151 | 6.2916 | 794.2694
151.1 | 6.2963 | 784.2477
151.2 | 6.2998 | 774.2321
151.3 | 6.3038 | 764.9835
151.4 | 6.3087 | 756.4617
151.5 | 6.3124 | 749.4727
151.6 | 6.3163 | 743.5789
151.7 | 6.3211 | 738.6387
151.8 | 6.3252 | 732.4138
151.9 | 6.3288 | 725.4571
152 | 6.3333 | 719.072
152.1 | 6.3379 | 712.2636
152.2 | 6.3414 | 705.3573
152.3 | 6.3456 | 699.1936
152.4 | 6.3504 | 693.4188
152.5 | 6.3542 | 689.3147
152.6 | 6.3579 | 685.8859
152.7 | 6.3628 | 682.992
152.8 | 6.3669 | 680.627
152.9 | 6.3704 | 677.9648
153 | 6.375 | 676.1089
153.1 | 6.3796 | 674.1618
153.2 | 6.383 | 672.4725
153.3 | 6.3872 | 671.1235
153.4 | 6.3921 | 669.5049
153.5 | 6.3957 | 668.1988
153.6 | 6.3995 | 666.9642
153.7 | 6.4044 | 665.9523
153.8 | 6.4084 | 664.6556
153.9 | 6.4121 | 663.6682
154 | 6.4167 | 663.2429
154.1 | 6.4212 | 661.7845
154.2 | 6.4248 | 661.3386
154.3 | 6.4289 | 660.5141
154.4 | 6.4338 | 660.1595
154.5 | 6.4376 | 659.0906
154.6 | 6.4413 | 658.5446
154.7 | 6.4461 | 658.4733
154.8 | 6.4504 | 657.7034
154.9 | 6.4538 | 656.9285
155 | 6.4583 | 657.0449
155.1 | 6.463 | 656.3089
155.2 | 6.4664 | 655.8283
155.3 | 6.4706 | 655.8236
155.4 | 6.4754 | 655.3734
155.5 | 6.4791 | 654.3361
155.6 | 6.4829 | 653.9126
155.7 | 6.4878 | 654.1167
155.8 | 6.4918 | 653.1638
155.9 | 6.4954 | 652.9869
156 | 6.5 | 652.8025
156.1 | 6.5046 | 652.3856
156.2 | 6.5081 | 652.1274
156.3 | 6.5122 | 651.6214
156.4 | 6.5171 | 651.5295
156.5 | 6.521 | 650.8669
156.6 | 6.5246 | 650.4356
156.7 | 6.5294 | 650.5514
156.8 | 6.5337 | 650.2087
156.9 | 6.5371 | 649.8386
157 | 6.5416 | 649.8563
157.1 | 6.5463 | 649.5136
157.2 | 6.5498 | 649.0482
157.3 | 6.5538 | 649.0109
157.4 | 6.5588 | 648.8634
157.5 | 6.5624 | 648.6069
157.6 | 6.5663 | 647.8817
157.7 | 6.5711 | 648.2306
157.8 | 6.5751 | 648.1642
157.9 | 6.5788 | 647.7254
158 | 6.5833 | 647.6727
158.1 | 6.5879 | 647.2327
158.2 | 6.5914 | 646.8749
158.3 | 6.5956 | 647.2973
158.4 | 6.6005 | 646.606
158.5 | 6.6043 | 646.47
158.6 | 6.6079 | 646.5836
158.7 | 6.6128 | 646.6114
158.8 | 6.6169 | 646.0427
158.9 | 6.6204 | 646.1477
159 | 6.625 | 646.3015
159.1 | 6.6297 | 645.8562
159.2 | 6.633 | 645.5318
159.3 | 6.6372 | 645.7261
159.4 | 6.6422 | 645.812
159.5 | 6.6457 | 645.1039
159.6 | 6.6496 | 644.9776
159.7 | 6.6544 | 645.1549
159.8 | 6.6584 | 645.1941
159.9 | 6.6621 | 644.8528
160 | 6.6667 | 644.7666
160.1 | 6.6712 | 644.544
160.2 | 6.6748 | 644.211
160.3 | 6.6789 | 644.3945
160.4 | 6.6839 | 644.0419
160.5 | 6.6876 | 643.8548
160.6 | 6.6914 | 643.6998
160.7 | 6.6961 | 643.9549
160.8 | 6.7002 | 643.3084
160.9 | 6.7038 | 643.338
161 | 6.7083 | 643.4765
161.1 | 6.713 | 643.1746
161.2 | 6.7164 | 642.9427
161.3 | 6.7206 | 642.8976
161.4 | 6.7254 | 643.1466
161.5 | 6.7291 | 642.7965
161.6 | 6.7329 | 642.4445
161.7 | 6.7378 | 642.7889
161.8 | 6.7418 | 642.2348
161.9 | 6.7454 | 642.1431
162 | 6.75 | 642.6304
162.1 | 6.7546 | 641.9996
162.2 | 6.7581 | 641.7899
162.3 | 6.7622 | 641.8824
162.4 | 6.7671 | 641.6785
162.5 | 6.7709 | 641.7519
162.6 | 6.7746 | 641.6916
162.7 | 6.7794 | 641.4827
162.8 | 6.7837 | 641.2579
162.9 | 6.7871 | 641.1421
163 | 6.7916 | 641.0716
163.1 | 6.7963 | 640.8376
163.2 | 6.7998 | 640.8337
163.3 | 6.8038 | 640.7487
163.4 | 6.8087 | 640.8349
163.5 | 6.8124 | 640.3594
163.6 | 6.8162 | 640.1545
163.7 | 6.8211 | 640.5362
163.8 | 6.8251 | 639.8138
163.9 | 6.8288 | 639.8164
164 | 6.8333 | 639.8099
164.1 | 6.8379 | 639.5552
164.2 | 6.8414 | 639.1846
164.3 | 6.8456 | 639.5791
164.4 | 6.8505 | 639.3824
164.5 | 6.8543 | 639.0645
164.6 | 6.858 | 638.8343
164.7 | 6.8628 | 639.2872
164.8 | 6.867 | 638.8799
164.9 | 6.8704 | 638.6382
165 | 6.875 | 638.7165
165.1 | 6.8796 | 638.5414
165.2 | 6.883 | 638.2724
165.3 | 6.8872 | 638.3384
165.4 | 6.8921 | 638.445
165.5 | 6.8957 | 637.9372
165.6 | 6.8996 | 637.7103
165.7 | 6.9044 | 637.8044
165.8 | 6.9084 | 637.8798
165.9 | 6.9121 | 637.2807
166 | 6.9167 | 637.3943
166.1 | 6.9212 | 636.9945
166.2 | 6.9248 | 637.308
166.3 | 6.929 | 637.3183
166.4 | 6.9338 | 637.064
166.5 | 6.9376 | 636.8967
166.6 | 6.9413 | 636.3954
166.7 | 6.9461 | 636.7872
166.8 | 6.9503 | 636.5909
166.9 | 6.9538 | 636.3116
167 | 6.9583 | 636.4971
167.1 | 6.963 | 636.1476
167.2 | 6.9663 | 635.9568
167.3 | 6.9705 | 636.2081
167.4 | 6.9755 | 636.2485
167.5 | 6.9791 | 635.5428
167.6 | 6.9829 | 635.5973
167.7 | 6.9878 | 635.8713
167.8 | 6.9918 | 635.5238
167.9 | 6.9954 | 635.4045
168 | 7 | 635.4409
168.1 | 7.0046 | 634.9116
168.2 | 7.0081 | 634.8918
168.3 | 7.0122 | 634.8031
168.4 | 7.0171 | 634.7864
168.5 | 7.0209 | 634.7112
168.6 | 7.0246 | 634.5299
168.7 | 7.0294 | 634.5425
168.8 | 7.0337 | 634.3366
168.9 | 7.0371 | 634.2426
169 | 7.0416 | 634.6078
169.1 | 7.0463 | 634.0255
169.2 | 7.0497 | 633.7287
169.3 | 7.0538 | 634.1626
169.4 | 7.0588 | 633.9091
169.5 | 7.0624 | 633.8684
169.6 | 7.0663 | 633.4721
169.7 | 7.0711 | 633.8888
169.8 | 7.0751 | 633.4572
169.9 | 7.0788 | 633.1453
170 | 7.0833 | 633.5165
170.1 | 7.0879 | 633.1772
170.2 | 7.0914 | 632.978
170.3 | 7.0956 | 633.113
170.4 | 7.1005 | 632.9178
170.5 | 7.1043 | 632.7415
170.6 | 7.108 | 632.4193
170.7 | 7.1128 | 632.6737
170.8 | 7.1169 | 632.4571
170.9 | 7.1204 | 632.415
171 | 7.125 | 632.423
171.1 | 7.1297 | 632.308
171.2 | 7.1329 | 631.9908
171.3 | 7.1372 | 631.9643
171.4 | 7.1421 | 632.2443
171.5 | 7.1457 | 631.8257
171.6 | 7.1496 | 631.56
171.7 | 7.1545 | 631.716
171.8 | 7.1584 | 631.4904
171.9 | 7.1621 | 631.263
172 | 7.1667 | 631.4699
172.1 | 7.1712 | 631.1919
172.2 | 7.1748 | 630.9145
172.3 | 7.1789 | 631.0391
172.4 | 7.1838 | 631.0228
172.5 | 7.1876 | 630.6976
172.6 | 7.1914 | 630.5162
172.7 | 7.1961 | 630.6684
172.8 | 7.2003 | 630.5301
172.9 | 7.2038 | 630.0425
173 | 7.2083 | 630.5009
173.1 | 7.213 | 630.1657
173.2 | 7.2164 | 629.8178
173.3 | 7.2206 | 629.9469
173.4 | 7.2255 | 630.0155
173.5 | 7.2291 | 629.539
173.6 | 7.2329 | 629.5081
173.7 | 7.2378 | 629.4667
173.8 | 7.2418 | 629.2381
173.9 | 7.2454 | 629.1182
174 | 7.25 | 629.043
174.1 | 7.2546 | 628.6639
174.2 | 7.2581 | 628.39
174.3 | 7.2622 | 628.89
174.4 | 7.2671 | 628.2466
174.5 | 7.271 | 628.1876
174.6 | 7.2746 | 627.9625
174.7 | 7.2794 | 628.2975
174.8 | 7.2837 | 627.8452
174.9 | 7.2872 | 627.3807
175 | 7.2916 | 627.6401
175.1 | 7.2963 | 627.3635
175.2 | 7.2997 | 627.1658
175.3 | 7.3038 | 627.0284
175.4 | 7.3088 | 626.9783
175.5 | 7.3124 | 626.6958
175.6 | 7.3162 | 626.5222
175.7 | 7.3211 | 626.6035
175.8 | 7.3251 | 626.2548
175.9 | 7.3288 | 626.1463
176 | 7.3334 | 626.3243
176.1 | 7.3379 | 625.9196
176.2 | 7.3414 | 625.8996
176.3 | 7.3456 | 625.6279
176.4 | 7.3505 | 625.5352
176.5 | 7.3543 | 625.2232
176.6 | 7.3579 | 625.1473
176.7 | 7.3628 | 625.2178
176.8 | 7.3669 | 624.9555
176.9 | 7.3704 | 624.5449
177 | 7.375 | 624.4015
177.1 | 7.3796 | 624.3471
177.2 | 7.383 | 624.2262
177.3 | 7.3872 | 623.9684
177.4 | 7.3921 | 623.638
177.5 | 7.3957 | 623.3889
177.6 | 7.3996 | 623.0517
177.7 | 7.4044 | 623.2173
177.8 | 7.4084 | 622.8333
177.9 | 7.4121 | 622.6834
178 | 7.4167 | 622.8106
178.1 | 7.4211 | 622.1803
178.2 | 7.4248 | 622.2562
178.3 | 7.4289 | 622.3076
178.4 | 7.4338 | 621.8557
178.5 | 7.4376 | 621.4343
178.6 | 7.4414 | 621.4811
178.7 | 7.4461 | 621.6766
178.8 | 7.4503 | 621.277
178.9 | 7.4538 | 620.8705
179 | 7.4583 | 621.2874
179.1 | 7.4629 | 620.8332
179.2 | 7.4663 | 620.252
179.3 | 7.4706 | 620.3872
179.4 | 7.4754 | 620.1968
179.5 | 7.4791 | 619.9536
179.6 | 7.4829 | 619.7518
179.7 | 7.4878 | 619.9501
179.8 | 7.4918 | 619.3287
179.9 | 7.4954 | 619.2145
180 | 7.5 | 619.4517
180.1 | 7.5046 | 619.0211
180.2 | 7.5081 | 618.7733
180.3 | 7.5122 | 618.835
180.4 | 7.5171 | 618.3971
180.5 | 7.521 | 618.0647
180.6 | 7.5246 | 617.8372
180.7 | 7.5294 | 617.9757
180.8 | 7.5337 | 617.6513
180.9 | 7.5371 | 617.5022
181 | 7.5416 | 617.4425
181.1 | 7.5463 | 617.1945
181.2 | 7.5498 | 616.9592
181.3 | 7.5538 | 616.7552
181.4 | 7.5588 | 616.9319
181.5 | 7.5624 | 616.4281
181.6 | 7.5663 | 616.3438
181.7 | 7.5711 | 616.4711
181.8 | 7.5751 | 615.9079
181.9 | 7.5788 | 615.5318
182 | 7.5833 | 615.9103
182.1 | 7.5879 | 615.281
182.2 | 7.5914 | 614.7769
182.3 | 7.5956 | 614.6692
182.4 | 7.6005 | 614.2868
182.5 | 7.6043 | 614.3089
182.6 | 7.6079 | 614.1741
182.7 | 7.6128 | 614.1467
182.8 | 7.6169 | 613.7218
182.9 | 7.6204 | 613.6659
183 | 7.625 | 613.2833
183.1 | 7.6296 | 612.8974
183.2 | 7.633 | 612.7847
183.3 | 7.6372 | 612.1907
183.4 | 7.6421 | 612.2715
183.5 | 7.6457 | 611.6934
183.6 | 7.6496 | 611.2945
183.7 | 7.6544 | 611.2635
183.8 | 7.6584 | 610.8662
183.9 | 7.6621 | 610.9246
184 | 7.6667 | 610.4031
184.1 | 7.6712 | 609.8375
184.2 | 7.6748 | 609.4094
184.3 | 7.6789 | 609.526
184.4 | 7.6838 | 609.4059
184.5 | 7.6876 | 608.9477
184.6 | 7.6913 | 609.0554
184.7 | 7.6961 | 608.4569
184.8 | 7.7003 | 608.0953
184.9 | 7.7038 | 607.756
185 | 7.7083 | 607.2472
185.1 | 7.713 | 606.8156
185.2 | 7.7163 | 606.4981
185.3 | 7.7206 | 605.7963
185.4 | 7.7254 | 605.027
185.5 | 7.7291 | 603.0475
185.6 | 7.7329 | 574.9112
185.7 | 7.7378 | 574.4003
185.8 | 7.7418 | 573.7957
185.9 | 7.7454 | 573.3813
186 | 7.75 | 573.0594
186.1 | 7.7546 | 572.5091
186.2 | 7.7581 | 570.524
186.3 | 7.7622 | 569.4659
186.4 | 7.7671 | 569.0335
186.5 | 7.771 | 568.6233
186.6 | 7.7746 | 568.2374
186.7 | 7.7794 | 568.2434
186.8 | 7.7838 | 567.9797
186.9 | 7.7872 | 567.6798
187 | 7.7916 | 567.767
187.1 | 7.7963 | 567.2206
187.2 | 7.7998 | 566.9504
187.3 | 7.8038 | 566.9003
187.4 | 7.8088 | 566.8633
187.5 | 7.8124 | 566.4609
187.6 | 7.8163 | 566.5304
187.7 | 7.8211 | 566.4415
187.8 | 7.8251 | 566.2297
187.9 | 7.8288 | 566.109
188 | 7.8333 | 566.2072
188.1 | 7.8379 | 566.0115
188.2 | 7.8414 | 565.5019
188.3 | 7.8456 | 565.7828
188.4 | 7.8505 | 565.8089
188.5 | 7.8543 | 565.7213
188.6 | 7.8579 | 565.5985
188.7 | 7.8628 | 565.8128
188.8 | 7.8669 | 565.4576
188.9 | 7.8704 | 565.4845
189 | 7.875 | 565.4559
189.1 | 7.8796 | 565.1718
189.2 | 7.8829 | 565.5581
189.3 | 7.8872 | 565.5795
189.4 | 7.8921 | 565.3675
189.5 | 7.8957 | 565.0783
189.6 | 7.8996 | 565.2296
189.7 | 7.9044 | 565.3013
189.8 | 7.9084 | 565.3046
189.9 | 7.9121 | 564.7424
190 | 7.9167 | 565.1028
190.1 | 7.9212 | 564.7553
190.2 | 7.9248 | 564.6209
190.3 | 7.9289 | 564.8451
190.4 | 7.9338 | 564.4898
190.5 | 7.9376 | 564.3929
190.6 | 7.9413 | 564.3936
190.7 | 7.9461 | 564.5878
190.8 | 7.9503 | 564.3935
190.9 | 7.9538 | 563.992
191 | 7.9583 | 564.4922
191.1 | 7.963 | 564.0828
191.2 | 7.9663 | 564.173
191.3 | 7.9706 | 563.9881
191.4 | 7.9755 | 564.1866
191.5 | 7.9791 | 563.9879
191.6 | 7.9829 | 563.9243
191.7 | 7.9878 | 564.2001
191.8 | 7.9918 | 563.9934
191.9 | 7.9954 | 563.8535
192 | 8 | 563.7967
192.1 | 8.0046 | 563.6208
192.2 | 8.0081 | 563.4315
192.3 | 8.0122 | 563.3444
192.4 | 8.0171 | 563.6447
192.5 | 8.021 | 563.5107
192.6 | 8.0246 | 563.1328
192.7 | 8.0294 | 563.5832
192.8 | 8.0337 | 563.4753
192.9 | 8.0372 | 563.1475
193 | 8.0416 | 563.4282
193.1 | 8.0463 | 563.0805
193.2 | 8.0497 | 563.067
193.3 | 8.0538 | 563.4409
193.4 | 8.0588 | 563.1541
193.5 | 8.0624 | 562.7482
193.6 | 8.0663 | 562.8123
193.7 | 8.0711 | 562.7098
193.8 | 8.0751 | 562.6937
193.9 | 8.0787 | 562.5635
194 | 8.0833 | 562.7422
194.1 | 8.0879 | 562.5202
194.2 | 8.0914 | 562.1292
194.3 | 8.0956 | 562.6945
194.4 | 8.1005 | 562.4154
194.5 | 8.1043 | 562.0725
194.6 | 8.108 | 562.1376
194.7 | 8.1128 | 562.1411
194.8 | 8.1169 | 562.4859
194.9 | 8.1204 | 561.7889
195 | 8.125 | 562.0457
195.1 | 8.1296 | 561.7981
195.2 | 8.1329 | 561.6419
195.3 | 8.1372 | 562.0584
195.4 | 8.1421 | 561.7348
195.5 | 8.1457 | 561.8237
195.6 | 8.1495 | 561.5093
195.7 | 8.1545 | 561.8463
195.8 | 8.1584 | 561.8625
195.9 | 8.1621 | 561.5142
196 | 8.1667 | 561.5943
196.1 | 8.1712 | 561.1063
196.2 | 8.1748 | 561.0824
196.3 | 8.1789 | 561.199
196.4 | 8.1838 | 561.4742
196.5 | 8.1876 | 561.1126
196.6 | 8.1914 | 560.8285
196.7 | 8.1961 | 561.1667
196.8 | 8.2003 | 560.8499
196.9 | 8.2037 | 560.6019
197 | 8.2083 | 560.9245
197.1 | 8.213 | 560.7376
197.2 | 8.2164 | 560.7062
197.3 | 8.2206 | 560.4298
197.4 | 8.2254 | 560.4992
197.5 | 8.2291 | 560.5194
197.6 | 8.2329 | 560.2729
197.7 | 8.2378 | 560.6295
197.8 | 8.2418 | 560.1483
197.9 | 8.2454 | 560.108
198 | 8.25 | 560.1824
198.1 | 8.2546 | 560.009
198.2 | 8.2581 | 560.0094
198.3 | 8.2622 | 560.118
198.4 | 8.2671 | 559.9093
198.5 | 8.271 | 559.6689
198.6 | 8.2746 | 559.6397
198.7 | 8.2794 | 559.7426
198.8 | 8.2837 | 559.5198
198.9 | 8.2871 | 559.628
199 | 8.2916 | 559.4168
199.1 | 8.2963 | 559.561
199.2 | 8.2997 | 559.4121
199.3 | 8.3038 | 559.0973
199.4 | 8.3088 | 559.4234
199.5 | 8.3124 | 559.0258
199.6 | 8.3163 | 558.8144
199.7 | 8.3211 | 558.9351
199.8 | 8.3251 | 558.7192
199.9 | 8.3287 | 558.6288
200 | 8.3333 | 558.8164
200.1 | 8.3379 | 558.5999
200.2 | 8.3414 | 558.7983
200.3 | 8.3456 | 558.605
200.4 | 8.3505 | 558.4739
200.5 | 8.3543 | 558.2807
200.6 | 8.358 | 558.065
200.7 | 8.3628 | 558.0188
200.8 | 8.3669 | 558.0656
200.9 | 8.3704 | 557.711
201 | 8.3751 | 558.0596
201.1 | 8.3796 | 557.713
201.2 | 8.383 | 557.638
201.3 | 8.3872 | 557.6721
201.4 | 8.3922 | 557.8061
201.5 | 8.3957 | 557.6287
201.6 | 8.3996 | 557.2749
201.7 | 8.4044 | 557.299
201.8 | 8.4084 | 556.9795
201.9 | 8.4121 | 556.9879
202 | 8.4167 | 557.0794
202.1 | 8.4212 | 556.6365
202.2 | 8.4248 | 556.5671
202.3 | 8.429 | 556.7225
202.4 | 8.4338 | 556.715
202.5 | 8.4376 | 556.7289
202.6 | 8.4413 | 556.3328
202.7 | 8.4461 | 556.687
202.8 | 8.4503 | 556.5119
202.9 | 8.4537 | 556.1057
203 | 8.4582 | 556.0615
203.1 | 8.463 | 556.1307
203.2 | 8.4664 | 556.2376
203.3 | 8.4706 | 555.9104
203.4 | 8.4755 | 556.1485
203.5 | 8.4791 | 555.8007
203.6 | 8.4829 | 555.6458
203.7 | 8.4878 | 555.5308
203.8 | 8.4918 | 555.3591
203.9 | 8.4954 | 555.5719
204 | 8.5 | 555.2698
204.1 | 8.5046 | 555.0099
204.2 | 8.5081 | 554.8551
204.3 | 8.5122 | 554.9685
204.4 | 8.5171 | 554.908
204.5 | 8.5209 | 554.6936
204.6 | 8.5246 | 554.7477
204.7 | 8.5294 | 554.8523
204.8 | 8.5337 | 554.4302
204.9 | 8.5371 | 554.2135
205 | 8.5416 | 554.3583
205.1 | 8.5463 | 554.3978
205.2 | 8.5497 | 554.1606
205.3 | 8.5538 | 554.1116
205.4 | 8.5588 | 553.8472
205.5 | 8.5624 | 553.4769
205.6 | 8.5663 | 553.4079
205.7 | 8.5711 | 553.4723
205.8 | 8.5751 | 553.3752
205.9 | 8.5787 | 553.3542
206 | 8.5833 | 553.5409
206.1 | 8.5879 | 552.9912
206.2 | 8.5914 | 552.8864
206.3 | 8.5956 | 552.7981
206.4 | 8.6004 | 552.8576
206.5 | 8.6043 | 552.8069
206.6 | 8.6079 | 552.4339
206.7 | 8.6128 | 552.6885
206.8 | 8.6169 | 552.1919
206.9 | 8.6204 | 551.9139
207 | 8.6251 | 552.4613
207.1 | 8.6296 | 552.0225
207.2 | 8.6329 | 551.7809
207.3 | 8.6372 | 552.1319
207.4 | 8.6421 | 551.9417
207.5 | 8.6457 | 551.7088
207.6 | 8.6496 | 551.6396
207.7 | 8.6544 | 551.5562
207.8 | 8.6584 | 551.5858
207.9 | 8.6621 | 551.0858
208 | 8.6667 | 551.4308
208.1 | 8.6712 | 551.2535
208.2 | 8.6748 | 551.0486
208.3 | 8.6789 | 550.9346
208.4 | 8.6838 | 551.0169
208.5 | 8.6876 | 550.7408
208.6 | 8.6914 | 550.8583
208.7 | 8.6961 | 550.7318
208.8 | 8.7003 | 550.837
208.9 | 8.7037 | 550.6105
209 | 8.7083 | 550.3631
209.1 | 8.7129 | 550.2786
209.2 | 8.7163 | 549.9305
209.3 | 8.7206 | 550.4405
209.4 | 8.7255 | 550.2152
209.5 | 8.7291 | 550.0209
209.6 | 8.7329 | 549.7995
209.7 | 8.7378 | 550.1838
209.8 | 8.7418 | 549.9926
209.9 | 8.7454 | 549.6459
210 | 8.75 | 549.64
210.1 | 8.7546 | 549.6459
210.2 | 8.7581 | 549.2253
210.3 | 8.7622 | 549.3407
210.4 | 8.7671 | 549.4561
210.5 | 8.771 | 549.1661
210.6 | 8.7746 | 548.5772
210.7 | 8.7794 | 548.4161
210.8 | 8.7837 | 548.2128
210.9 | 8.7871 | 547.9971
211 | 8.7916 | 547.7265
211.1 | 8.7963 | 547.753
211.2 | 8.7997 | 547.5046
211.3 | 8.8038 | 547.542
211.4 | 8.8088 | 547.6729
211.5 | 8.8124 | 547.0466
211.6 | 8.8163 | 547.0697
211.7 | 8.8211 | 547.0548
211.8 | 8.8251 | 546.5787
211.9 | 8.8287 | 546.6847
212 | 8.8333 | 546.7739
212.1 | 8.8379 | 545.9893
212.2 | 8.8414 | 545.7963
212.3 | 8.8456 | 546.2198
212.4 | 8.8505 | 545.9285
212.5 | 8.8543 | 545.4564
212.6 | 8.8579 | 545.4546
212.7 | 8.8628 | 545.2897
212.8 | 8.8669 | 545.2493
212.9 | 8.8704 | 545.1817
213 | 8.8751 | 545.1161
213.1 | 8.8797 | 544.9946
213.2 | 8.8829 | 544.7864
213.3 | 8.8872 | 544.8528
213.4 | 8.8921 | 544.4757
213.5 | 8.8957 | 544.2947
213.6 | 8.8996 | 544.1236
213.7 | 8.9044 | 544.3501
213.8 | 8.9084 | 544.2907
213.9 | 8.9121 | 543.9982
214 | 8.9167 | 543.9671
214.1 | 8.9212 | 543.8376
214.2 | 8.9248 | 543.4981
214.3 | 8.9289 | 543.6035
214.4 | 8.9338 | 543.6732
214.5 | 8.9375 | 543.3245
214.6 | 8.9413 | 543.436
214.7 | 8.9461 | 543.4197
214.8 | 8.9503 | 543.226
214.9 | 8.9538 | 543.1653
215 | 8.9583 | 543.1529
215.1 | 8.963 | 542.9076
215.2 | 8.9664 | 542.9141
215.3 | 8.9706 | 542.7855
215.4 | 8.9754 | 542.745
215.5 | 8.9791 | 542.4182
215.6 | 8.9829 | 542.5176
215.7 | 8.9878 | 542.67
215.8 | 8.9917 | 542.1001
215.9 | 8.9954 | 542
216 | 9 | 542.2033
216.1 | 9.0046 | 542.1994
216.2 | 9.0081 | 541.6983
216.3 | 9.0122 | 541.9173
216.4 | 9.0171 | 541.7541
216.5 | 9.0209 | 541.9073
216.6 | 9.0246 | 541.5842
216.7 | 9.0294 | 541.6415
216.8 | 9.0337 | 541.3059
216.9 | 9.0372 | 541.1577
217 | 9.0416 | 541.3723
217.1 | 9.0463 | 541.06
217.2 | 9.0497 | 540.9076
217.3 | 9.0538 | 541.1213
217.4 | 9.0587 | 540.7432
217.5 | 9.0624 | 540.9983
217.6 | 9.0663 | 540.5806
217.7 | 9.0711 | 540.9472
217.8 | 9.0751 | 540.2909
217.9 | 9.0787 | 540.0162
218 | 9.0833 | 540.1792
218.1 | 9.0879 | 539.9302
218.2 | 9.0914 | 539.8148
218.3 | 9.0956 | 540.0985
218.4 | 9.1005 | 539.958
218.5 | 9.1043 | 539.6175
218.6 | 9.108 | 539.2143
218.7 | 9.1128 | 539.6683
218.8 | 9.1169 | 539.5454
218.9 | 9.1204 | 539.1587
219 | 9.125 | 539.2698
219.1 | 9.1296 | 539.0353
219.2 | 9.1329 | 538.5988
219.3 | 9.1372 | 538.8186
219.4 | 9.1421 | 538.4082
219.5 | 9.1457 | 538.1251
219.6 | 9.1496 | 537.8289
219.7 | 9.1544 | 538.286
219.8 | 9.1584 | 537.7764
219.9 | 9.1621 | 537.4631
220 | 9.1667 | 537.6704
220.1 | 9.1712 | 537.5056
220.2 | 9.1748 | 537.1826
220.3 | 9.1789 | 537.2923
220.4 | 9.1838 | 537.2245
220.5 | 9.1876 | 536.9352
220.6 | 9.1913 | 536.6182
220.7 | 9.1961 | 536.8956
220.8 | 9.2003 | 536.7947
220.9 | 9.2038 | 536.4246
221 | 9.2083 | 536.2946
221.1 | 9.2129 | 536.3263
221.2 | 9.2163 | 535.9915
221.3 | 9.2206 | 535.8968
221.4 | 9.2254 | 536.0969
221.5 | 9.2291 | 535.5383
221.6 | 9.2329 | 535.605
221.7 | 9.2378 | 535.5299
221.8 | 9.2418 | 535.468
221.9 | 9.2454 | 535.0656
222 | 9.25 | 534.9665
222.056 | 9.2521 | 534.9048